## AWE
| assumptions | [24 empty] | Material/proces | [7 empty] | EOL
[26 empty] | GWP |  |  | CED |  |  |  |  | GWP |  |  | CED
| Specs | [8 empty] | Manufacturing | [11 empty] | Metals
|  | distance from grid |  |  | 15000 |  |  |  |  | Foundation | [12 empty] | low alloy |  |  | 1.57 |  |  | 20.9 |  |  |  |  | 0.0003368 |  |  | 0.01192
|  | inter array cable |  |  | 1 | x tether | 1200 | meter | [14 empty] | cast iron |  |  | 1.7 |  |  | 22 |  |  |  |  | 0.0496 |  |  | 0.02552
|  | operating hight |  |  | 500 | m | 30 | degree |  |  | Diameter |  |  | 24 | [8 empty] | chromium |  |  | 4.37 |  |  | 63.8 |  |  |  |  | 0.0003368 |  |  | 0.01192
|  | tether length |  |  | 1200 | m |  |  |  |  | area |  |  | 452.3893 | [8 empty] | copper |  |  | 4.63 |  |  | 69.3 |  |  |  |  | 0.0496 |  |  | 0.02552
|  | Lifetime |  |  | 20 | years | [16 empty] | alluminium wrought |  |  | 12.7 |  |  | 149 |  |  |  |  | 0.001128 |  |  | 0.03176
|  | Wingspan |  |  | 53.7 | m | not used |  |  |  | wt% rebar |  |  | 5% |  | density | 7750 | [5 empty] | reinforcing steel |  |  | 2.02 |  |  | 25.2 |  |  |  |  | 0.0003368 |  |  | 0.01192
|  | nr of system in farm |  |  | 10 | [5 empty] | concrete type |  |  | 35MPA |  | density | 2240 | [5 empty] | rebar |  |  | 2.28 |  |  | 24.9 |  |  |  |  | 0.0003368 |  |  | 0.01192
|  | size of sysztems |  |  | 5 | [10 empty] | collective density |  |  | 2322.5634 |  |  |  | section |  |  | 2.1795 |  |  | 26.945 |  |  |  |  | 0.0003368 |  |  | 0.01192
|  | farm size |  |  | 50 | [5 empty] | vollume |  |  | 145.6 | [8 empty] | Titatium |  |  | 29.7 |  |  | 434 |  |  |  |  | 0.0496 |  |  | 0.02552
|  | Tether force |  |  | 1170000 | N | [16 empty] | drive steel |  |  | 4.37 |  |  | 63.8 |  |  |  |  | 0.0003368 |  |  | 0.01192 | same as chromium atm
[11 empty] | Mass reinforced concrete |  |  | 338165.2284 | [8 empty] | unalloyed |  |  | 1.81 |  |  | 20.3 |  |  |  |  | 0.0003368 |  |  | 0.01192
[11 empty] | mass of concrete |  |  | 321256.967 | [8 empty] | Galvanized |  |  | 2.49 |  |  | 28.3 |  |  |  |  | 0.0003368 |  |  | 0.01192
| Installation | [9 empty] | mass of rebar |  |  | 16908.2614 | [8 empty] | electrical steel | not used |  | 0 |  |  | 0 | [8 empty] | Could be mixed personally with a % of silica
|  | Transport |  |  | ship | truck | [19 empty] | 0 |  |  | 0
|  |  | transport first instal |  | 2000 | 500 | [19 empty] | 0 |  |  | 0
|  |  | Transport replacements |  | 2000 | 500 | [15 empty] | Metal processing
|  |  | Transport EOL |  | 0 | 200 | [16 empty] | copper wire draw |  |  | 0.5 |  |  | 9.54
|  |  | transport concrete |  | 0 | 50 |  |  |  |  | Vollume digging |  |  | 145.6 | [8 empty] | hot roling |  |  | 0.24 |  |  | 4.32
|  |  | transport concrete EOL |  | 0 | 50 | [16 empty] | cold roling |  |  | 0.49 |  |  | 0
|  |  | transport EOL replacements |  | 0 | 200 | [16 empty] | avg metal |  |  | 1.6 |  |  | 27.8
|  |  | transport of consumables |  | 0 | 200 | [16 empty] | avg metal chromium |  |  | 2.23 |  |  | 37.6
[23 empty] | wire drawing |  |  | 0.319 |  |  | 3.49
|  | construction | [20 empty] | Welding |  |  | 0.149 |  |  | 2.58
|  |  | crane |  | 20 | h | These values shall not be accurate | [15 empty] | paint zinc |  |  | 5.1 |  |  | 89.3 | [5 empty] | not included
|  |  | Generator running |  | 20 | h | [16 empty] | powder coat steel |  |  | 3.27 |  |  | 65 | [5 empty] | not included
[23 empty] | Average aluminium |  |  | 3.53 |  |  | 49.7
|  |  | cable trench | width | 0.8 | m | [16 empty] | avg titanium |  |  | 7.92 |  |  | 121
|  |  |  | depth | 0.8 | m | [16 empty] | personal avg cast iron |  |  | 1.6 |  |  | 27.8 | [9 empty] | This case iron processing is assumes the same metal work averages as normal avg metal work, but with the scrap material being cast iron
[23 empty] | avg high strength steel |  |  | 2.23 |  |  | 37.6 | [9 empty] | now as chromium
[10 empty] | BOS | for 1 system
| OenM | [9 empty] | length inter array cable |  | 1080 | m
|  | Replacements | [8 empty] | length export cable |  | 1500 | [8 empty] | Machines etc
|  |  | Replacement |  | Times | [17 empty] | paint |  |  | 5.6 |  |  | 88 |  |  |  |  | 0.095 |  |  | 0.249
|  |  |  | Tether winding | 19 | [5 empty] | cable |  |  | Export | inter array | [7 empty] | Tire |  |  | 4.18 |  |  | 98.8 |  |  |  |  | 1.6628 |  |  | 0.389
|  |  |  | Teter aerial | 2 | [6 empty] | length |  | 3000 | 1080 |  | 2 | export cables |  |  |  |  | cable |  |  | 4.46 |  |  | 82.8 |  |  |  |  | 0.31 |  |  | 0.1595
|  |  |  | batteries | 3 | for actuators alone | [5 empty] | Mass per meter | [10 empty] | PCA |  |  | 378 |  |  | 5670 |  |  |  |  | 0.31 |  |  | 0.1595
|  |  |  | actuators | 5 | [6 empty] | diatmeter
|  |  |  | more? | [7 empty] | conductor size | [10 empty] | Trasnformer |  |  | 5 |  |  | 88.2 |  |  |  |  | 0.093 |  |  | 0.04785
[12 empty] | insulator |  | xple | cple | [7 empty] | Motor |  |  | 7.96 |  |  | 108 |  |  |  |  | 0.062 |  |  | 0.0319
[12 empty] | sheet |  | pvc | pvc | [7 empty] | Concrete |  |  | 0.11384 |  |  | 0.87054 |  |  |  |  | 0.00515 |  |  | 0.208
|  | inspections | [9 empty] | conductor material |  | aluminium | aluminium | [7 empty] | Electronics |  |  | 36.6 |  |  | 570 |  |  |  |  | 0.31 |  |  | 0.1595
|  |  | OenM mass |  | 7500 | kg | [5 empty] | Wire shealth |  | copper | copper, wire | [7 empty] | Battery |  |  | 7.72 |  |  | 123 |  |  |  |  | 0.31 |  |  | 0.1595
|  |  | Nr of visits |  | 12 | a year | [19 empty] | 0 |  |  | 0 |  |  |  |  | 0 |  |  | 0
|  |  | Nr of visits farm |  | 240 | over life | [5 empty] | for farm |  | per meter |  |  | per system |  |  | 45579.48 | [5 empty] | 0 |  |  | 0
|  |  | Nr of systems per visit |  | 2 | [8 empty] | array | export |  | array | export | [7 empty] | 0 |  |  | 0
|  |  | Nr visits per system |  | 120 | visits per system over life | [5 empty] | alu |  | 1.944 | 4.86 |  | 2099.52 | 14580 |  | 16679.52 | [5 empty] | 0 |  |  | 0
|  |  | distacne for servicing |  | 100 | km (50km two ways) | [5 empty] | XPLE |  | 1.9537 | 2.8903 |  | 2109.9851 | 8670.9715 |  | 10780.9565 |  | Plastics
[12 empty] | Copper |  | 0.34977 | 0.534 |  | 377.7516 | 1602 |  | 1979.7516 |  |  | PVC |  |  | 2.42 |  |  | 59.4 |  |  |  |  | 1.1884 |  |  | 4.9995
|  | Energy production | [9 empty] | PVC |  | 2.371 | 4.5262 |  | 2560.7233 | 13578.5285 |  | 16139.2519 |  |  | LDPE |  |  | 2.46 |  |  | 82.9 |  |  |  |  | 1.554 |  |  | 0.189
|  |  | rated power |  | 5 | MW | [7 empty] | 0 | 0 |  | 0 | 0 |  |  |  |  | HDPE |  |  | 2.29 |  |  | 80.4 |  |  |  |  | 1.554 |  |  | 0.189
|  |  | Cf |  | 52.8% | 52.8 | [5 empty] | wire drawing |  | 2.2938 | 5.394 |  | 2477.2716 | 16182 |  |  |  |  | teflon |  |  | 1.21 |  |  | 14.9 |  |  |  |  | 0.0928 |  |  | 0.254
|  |  | losses cable |  | 0% | [6 empty] | plastic extrusion |  | 4.3247 | 7.4165 |  | 4670.7084 | 22249.5 |  |  |  |  | synthetic rubber |  |  | 2.74 |  |  | 87 |  |  |  |  | 0.62 |  |  | 0.319
|  |  | lossses drivetrain |  | 0% |  | These losses are already included in the Cf | [6 empty] | 0 | 0 |  | 0 | 0
|  |  | losses total |  | 0% | [6 empty] | mass per meter |  | 6.6185 | 12.8105 | mass | 7147.98 | 38431.5
[12 empty] | meter |  | 1080 | 3000 | [6 empty] | Plastic processing
|  |  | AEP before loss |  | 23126.4 | MWh | [16 empty] | Plastic pipe |  |  | 0.292 |  |  | 7.26
|  |  | AEP after losses |  | 23126.4 | MWh | [5 empty] | digging | 1.28 | 1382.4 | 1920 | 3302.4 | [9 empty] | 0 |  |  | 0 | [13 empty] | 800 | 500 | 2896 | 56.9196 | 2952.9196
|  |  | lifetime energy after losses |  | 462528 | MWh | [15 empty] | Tether | [20 empty] | 500 | 10000 | 1810 | 1138.3929 | 2948.3929
[23 empty] | dyneema |  |  | 8.5 |  |  | 300 |  |  |  |  | 1.554 |  |  | 0.1985
[5 empty] | per farm |  | per system | [15 empty] | Tether making |  |  | 1.246 |  |  | 22.05 | [13 empty] | 3.62
|  |  | lubricant |  | 14000 | kg | 1400 | [15 empty] | Tehter coating |  |  | 5.26 |  |  | 106 |  |  |  |  | 0.569 |  |  | 0.3405 | [5 empty] | 0.11384
|  |  | cooland |  | 4000 | kg | 400 | [15 empty] | Tether Teflon |  |  | 1.21 |  |  | 14.9 |  |  |  |  | 0.0928 |  |  | 0.254
[23 empty] | tether PDMS |  |  | 2.94 |  |  | 60.5 |  |  |  |  | 0.569 |  |  | 0.3405
| Densities |  |  |  | kg/m3 | [16 empty] | Fibre reiinforced polimers
|  |  | steel |  | 7750 |  |  |  |  | Tether | [12 empty] | CFRP |  |  | 23.6196 |  |  | 473.7314 |  |  |  |  | 0.62 |  |  | 0.319
|  |  | cast iron |  | 7200 | [5 empty] | length |  | 1200 | [9 empty] | GFRP |  |  | 4.4137 |  |  | 88.4297 |  |  |  |  | 0.62 |  |  | 0.319
|  |  | drive steel |  | 7850 | [6 empty] | section 1 wind | 300 | [9 empty] | Glue CFRP |  |  | 4.77 |  |  | 109.3333 |  |  |  |  | 0.62 |  |  | 0.319
|  |  | copper |  | 8900 | [6 empty] | section2 air | 900 | [9 empty] | epoxy mix |  |  | 4.8514 |  |  | 108.0678 |  |  |  |  | 0.62 |  |  | 0.319
|  |  | alu | [7 empty] | max tension |  | 312 | MPA | [8 empty] | glass fibres |  |  | 1.85 |  |  | 39.6 |  |  |  |  | 0.00421 |  |  | 0.149
|  |  | steel reinforcing |  | 7750 | [5 empty] | density |  | 970 |  | This does not include inefficiencies of roping | [7 empty] | coating |  |  | 3.88 |  |  | 78.5 |  |  |  |  | 0.62 |  |  | 0.319
|  |  | rebar |  | 7750 | [5 empty] | crossecton hmpe |  | 3750 | mm2 | 0.00375 | m2 | [6 empty] | CFRP consumables |  |  | 1.3965 |  |  | 31.5844 |  |  |  |  | 0.17303 |  |  | 0.11097
[11 empty] | crossection of tether |  | 4261.3636 |  | 0.0042614 | [7 empty] | CFRP losses |  |  | 5.1666 |  |  | 104.2576 |  |  |  |  | 0.098452 |  |  | 0.050655 |  | 15.88%
|  |  | concrete |  | 2240 | [5 empty] | diameter botom hmpe |  | 69.0988 | mm | 0.069099 | m | Of fibre material alone |  |  |  |  | Transport and installation activities
[11 empty] | Diameter botom tether |  | 73.6596 |  | 0.07366 | m | of Tether | [5 empty] | hydroulic digger |  |  | 0.526 |  |  | 7.81
|  |  | Foam core |  | 200 | [5 empty] | coating |  | 12% | [9 empty] | crane |  |  | 90 |  |  | 1342.5414
|  |  | CFRP | [7 empty] | Density coating |  | 970 | [9 empty] | generator |  |  | 0.0192 |  |  | 0.282
|  |  | GFRP | [7 empty] | mass per meter |  | 3.6375 | kg/m hmpe |  | 0.49602 | kg/m coating | [5 empty] | truck large |  |  | 0.089977 |  |  | 1.52
|  |  | Resin | [7 empty] | cross section coating |  |  |  |  | 0.00051136 | [6 empty] | truck small |  |  | 0.50758 |  |  | 8.22
[11 empty] | Diameter top section |  | 50 | mm, given | [8 empty] | ship ferry |  |  | 0.109 |  |  | 1.5
|  |  | Dyneema |  | 970 | [5 empty] | area top section |  | 1963.4954 |  | 0.0019635 | m2 | [6 empty] | ship container |  |  | 0.00934 |  |  | 0.129
|  |  | teflon |  | 2200 | [5 empty] | vollume | [11 empty] | Diesel per liter |  |  | 3.4616 |  |  | 51.6375
|  |  | PDMS |  | 970 | [6 empty] | section 1 | 1.125 | [12 empty] | 0 |  |  | 0
| Results |  |  |  | cumulative 1 system |  | per MWh |  |  |  |  | section 2 | 1.7671 | [12 empty] | 0 |  |  | 0
|  | Global warming potential |  |  | 3606928.6256 | kg CO2 eq | 7.7983 | kg CO2 eq /MWh |  |  | weaving losses |  | 0% | [8 empty] | Electricity and heat
|  | Cumulative Energy Density |  |  | 58958258.6339 | MJ | 127.4696 | MJ/MWh | [14 empty] | heat |  |  | 0.0666 |  |  | 0.88
|  |  |  | rate of return | 8.498 | 16377.2941 |  |  |  |  | mass |  |  | HMPE | Coating |  | for fraction of coating | [5 empty] | lectricity |  |  | 0.0895 |  |  | 2.23
[5 empty] | 28.242 | [6 empty] | section 1 | 1240.0568 | 1091.25 | 148.8068 |  | 0.13636 | [8 empty] | 0 |  |  | 0
[5 empty] | 0.00027778 | 28.242 | [5 empty] | section 2 | 1947.8767 | 1714.1315 | 233.7452 | [6 empty] | Lubricant and consumables
|  |  |  | 1 month generation | 1927.2 | [8 empty] | including the losses | [8 empty] | lubricant |  |  | 1.21 |  |  | 67.3 |  |  |  |  | 0.518 |  |  | 0.362
|  |  | EPBT | months | 8.498 | months | [5 empty] | total installed | 3187.9335 | kg | [8 empty] | coolant |  |  | 2.03 |  |  | 54.7 |  |  |  |  | 0.518 |  |  | 0.362
[23 empty] | Nitrogen |  |  | 0.248 |  |  | 4.79 | [5 empty] | neglected
More
| Aircraft |  | is calculated in different page | [10 empty] | LLA | [13 empty] | PGA
[14 empty] | Deck | [8 empty] | 128004.2952 | kg for the 20mt deck
|  |  |  | wt% data from stefans early scaling estimates, not reviewed yet | [10 empty] | Deck surface
kg
|  | total mass |  |  |  | 20000 | 34033 |  | For the sensitivity analyis
[10 empty] | systems mass |  | lla mass
|  | GFRP |  | 0.01% |  | 2 |  |  |  |  | 99960 | 227964.2952 |  |  |  | No longer a circle
|  | CFRP |  | 47.29% |  | 9458 | [9 empty] | Width |  | 18.7 | m | [24 empty] | 1704.5455
|  | Alu |  | 13.63% |  | 2726 |  |  |  | platform mass | length |  |  |  |  | length |  | 34.1652 | meter (used to be x wingspan)
|  | CRES |  | 1.64% |  | 328 |  |  | 16000 | 102467.7605 | 31.0788 |  |  |  |  | length |  | 34.1652 | meter | [8 empty] | generator
|  | Battery |  | 12.77% |  | 2554 |  |  | 18000 | 114889.1181 | 32.622
|  | Titanium |  | 2.7% |  | 540 |  |  | 20000 | 128004.2952 | 34.1652 | [20 empty] | aproximate mass
|  | CFRP glue |  | 0.63% |  | 126 |  |  | 22000 | 141813.2917 | 35.7084 |  |  |  |  | surface |  | 638.8897 | [13 empty] | x
|  | High steel |  | 4.14% |  | 828 |  |  | 24000 | 156316.1078 | 37.2516 |  |  |  |  | thickness |  | 0.0051704 | meter | 5.1704 | mm | [9 empty] | 18160
|  | Paint |  | 0.26% |  | 52 | [9 empty] | vollume |  | 3.3033 | [10 empty] | Mass |  | 18160 |  |  |  | Based on the other Excel data sheet
|  | Electronics |  | 1.25% |  | 250 | [9 empty] | materal |  | steel reinforcing
|  | cable |  | 0.24% |  | 48 | [9 empty] | density |  | 7750 | [19 empty] | Assumed devided into 4 generators
neglect |  | misc |  | 0.01% |  | 2 | [9 empty] | Mass |  | 25600.859 |  |  | fraction | 20% | [6 empty] | electrical sttel |  | 57.01% | 10353.6319 |  | chromium steel? |  |  |  |  | each 1/4th of the power |  |  | 6500 | kva total
|  | PCA |  | 0.05% |  | 10 |  |  |  | 20 | [18 empty] | hot rolled steel |  | 10.7% | 1942.5917 |  | reinforcing steel | [5 empty] | 1625 | each
|  | Motor |  | 12.58% |  | 2516 |  |  |  | 227.9643 | [18 empty] | copper |  | 11.19% | 2032.9619 |  | copper |  |  |  |  | say to use modular induction motors? |  |  |  |  | (likely not the case)
|  | Steel low alloy |  | 2.03% |  | 406 |  | 1562 |  | 7.7983 |  |  |  |  | paint | [13 empty] | hot rolled steel bar |  | 11.26% | 2043.9827 |  | section | [5 empty] | The RPM of the hydroulic link to the generators is aproximately 1500RPPM
|  | tire |  | 0.05% |  | 10 |  |  |  | 127.4696 | [5 empty] | surface | 1277.7794 | m2 |  | this is 2x the surface of the deck | [8 empty] | cast iron |  | 1.861% | 337.9698 |  | cast iron | [6 empty] | Thus heavy low speed generators are not needed.
neglect |  | unknown |  | 0.72% |  | 144 | [22 empty] | insulation |  | 1.558% | 282.866 |  | glass fibre
|  |  |  | 100% | [10 empty] | Welding | plate width | 3 | m |  | 12meter long |  | https://fractory.com/sheet-metal/ | [6 empty] | resn |  | 0.02427% | 4.4083 |  | epoxy resin mix | [5 empty] | rpm | V | mass | type |  | torque | power | power factor
[16 empty] | of deck | 239.8652 | [11 empty] | paint |  | 0.08092% | 14.6943 |  | paint | [5 empty] | 1500 | 3000 | 3620 | NMI 400L4L |  | 96699 | 1500 | 0.89 |  | 14480
[29 empty] | energy |  | 72.42% | 47345.1632 | 3.6 | energy grid |  | 13151.4342 |  |  |  | 1000 | 690 | 4540 | NMI 450L6L |  | 15453 | 1600 | 0.87 |  | 18160
|  | in CFRP | [11 empty] | Deck support | [14 empty] | district heat |  | 33.58% | 21953.3439 | 3.6 | ? |  | 6098.1511
|  |  | Cf content |  | 60% | [9 empty] | assumption | [13 empty] | wire drawing |  |  | 2032.9619 |  | wire drawing
|  |  | glue |  | 5% | [23 empty] | avg chromium |  |  | 10353.6319 |  | avg chromium steel
|  |  | core |  | 4.77%
|  |  | coating |  | 4.5% | [22 empty] | neglected | [7 empty] | The 3,6 is the conversion from KWh to MJ
|  | in GFRP | [13 empty] | mass |  |  | 102403.4361 |  |  |  | 80% | [5 empty] | solvents |  | 0.02832% | 5.143 |  | ?
|  |  | Gf content |  | 60% | [10 empty] | section steel |  | 100% | 102403.4361 | [9 empty] | paper |  | 0.1173% | 21.3068 |  | ?
|  |  | core |  | 4.77% | [10 empty] | paint |  | 0.1% | 102.4034 | [9 empty] | oil |  | 0.04855% | 8.8166 |  | ?
|  |  | glue |  | 5% | [10 empty] | welding |  |  | 0 | meters | [8 empty] | timber |  | 6.121% | 1111.6268 |  | ?
|  |  | coating |  | 4.5% | [10 empty] | avg steel |  | 100% | 102403.4361
|  | consumables included are treated in additional page 2 | [13 empty] | mass |  | 102403.4361
section steel
|  | weight fraction without coating and glue= |  |  |  | 90.5% | CFRP | [8 empty] | section steel
[6 empty] | 90.5% | GFRP | [8 empty] | average metal work
| masses |  |  |  | KG | [8 empty] | Catapult |  |  | mass input by Ampyx | [5 empty] | 32800 |  |  |  |  | Drum
|  | initial system |  | 873734.8672 | [11 empty] | aircraft | 5 | mt | 20 | 1 | 4 | [7 empty] | old
|  |  | Tether 1 |  | 1240.0568 | [9 empty] | structural |  | 12000 | kg | 22800 | kg | scalled with the factor 0,3 | [7 empty] | the mass of the drum is estimated according to winching system spec sheets | [9 empty] | 34850
|  |  | Tether 2 |  | 1947.8767 | [9 empty] | motors/drums etc |  | 10000 | kg | 10000 | kg | not scalled | [17 empty] | 1500 | CFRP
|  |  | aircraft |  | 20000 | [9 empty] | sensors |  | 5 | kg | 5 | kg | equal | [8 empty] | the total mass is estimated as: | [5 empty] | 175000 |  |  |  | losses
|  |  | Deck |  | 128106.6986 | [9 empty] | paint |  | 22 |  | 32.8 | kg | 0.1% | of mass | [6 empty] | it is modelled as |  | 50% | section |  |  |  | 87500 |  |  | 250 | bearings
|  |  | Catapult |  | 32800 | [9 empty] | electronics | [15 empty] | 30% | reinforcing steel |  |  |  | 52500 |  |  |  | avg
|  |  | shifter |  | 44460 | [25 empty] | 20% | low alloy steel + avg metal work. |  |  |  | 35000 |  |  | 2000 | gear rings
|  |  | Yaw |  | 22700 | [9 empty] | motors/drums is devided as | [14 empty] | additional | 0.1% | paint |  |  |  | 175 |  |  |  | avg
|  |  | Generator |  | 18160 | [10 empty] | chromium |  | 40% | 4000 | [19 empty] | 30000 | steel sections
|  |  | Gearbox |  | 0 | [10 empty] | castiron |  | 40% | 4000 | [20 empty] | avg
|  |  | Transformer |  | 17491.5 | [10 empty] | low alloy |  | 20% | 2000 | [9 empty] | Scaling for the drum is a difficult element, | [9 empty] | 1100 | axles
|  |  | Drum |  | 34850 | [10 empty] | avg chromium |  | 40% | 4000 | [10 empty] | The rotating mass of the drum needs to be as light as possible, | [9 empty] | avg
|  |  | Converter |  | 8000 | [10 empty] | avg cast |  | 40% | 4000 | [10 empty] | But the diameter as large as possible for the tether life | [8 empty] | 34.85 | paint
|  |  | HVAC |  | 0 | [10 empty] | avg steel |  | 20% | 2000 | [8 empty] | Assumptions
|  |  | Computer |  | 500 | [23 empty] | It is assumed that the winding section of the tether needs to be on the first layer of the drum at all times
|  |  | hydro accumulator |  | 96789.3333 | [23 empty] | D drum / D tether = |  |  | 55
|  |  | hidro motor drum |  | 40000 | [8 empty] | Yaw | [6 empty] | total mass |  | 22700 | kg | [5 empty] | D drum = |  | 4.0513 | meter | the diameter of the base of the drum
|  |  | hydro motor grid |  | 3384 | [9 empty] | components in yaw sytsten |  |  |  | motor | I-beam xircel |  | pillars | [6 empty] | Nr of windings of winding section tether:
|  |  | hidro additional |  | 19560.6933 | [26 empty] | 23.5711 | 25
|  |  | Foundation |  | 338165.2284 | [9 empty] | Motor and center | [13 empty] | minimal width of tether lines
|  |  | Cable inter |  | 7147.98 | [26 empty] | 1.8415 | meter | 1.9428
|  |  | Cable export |  | 38431.5 | [10 empty] | motor system mass is: |  |  |  | 760 | kg | [7 empty] | The mass of a |  | 1.4 | diameter | 0.8 | width | winch example = |  | 35000 | kg
|  | Replacements |  | 39232.6329 |  |  |  |  | 0.10403 | [6 empty] | say: | 50% | electric motor |  | 380 | kg | [7 empty] | This is for a system with a 150te capacity at botom layer
|  |  | Tether 1 |  | 23561.0795 |  | 24801.1364 | mass life | [8 empty] | 25% | cast iron |  | 190 | kg | [8 empty] | The max pulling force requces with the diameter of the drum.
|  |  | Tether 2 |  | 3895.7534 |  | 5843.6301 | mass life | [8 empty] | 25% | chromium Steel |  | 190 | kg | [8 empty] | The max torq of this system is the capacity * core
|  |  | Bateries |  | 3296.88 |  | 30644.7664 | mass life total tether | [8 empty] | 25% | AVG chromium |  | 190 | kg | [9 empty] | 105 | ton*metr
|  |  | actuator |  | 8478.92 |  |  | 26967.3945 | [9 empty] | AVG cast |  | 190 | kg | [9 empty] | 1030.05 | KN.m | [8 empty] | regardless
| Total |  |  | 912967.5002 |  |  |  | 3677.372 | [22 empty] | at D drum = |  | 4 | m
[16 empty] | Slew bearing |  | chromium steel |  |  | 500 | kg | [8 empty] | max capacity is |  | 515.025 | KN | [6 empty] | 1.5394
[18 empty] | avg chromium |  |  | 500 | [11 empty] | 52.5 | ton | [6 empty] | 12.5664
[16 empty] | Pedestral |  |  |  |  | 10000 | kg | random value | [8 empty] | Which is much much lower than is needed for the system
| actuator mass for replacements | [5 empty] | life time | [10 empty] | cast iron |  | 50% | 5000
|  | per replacement |  |  | 1695.784 |  | 10994.92 | motors | [9 empty] | low alloy |  | 50% | 5000
| Actuator batery replacements |  |  |  | 371.44 |  | 5850.88 | batteries | [9 empty] | avg steel |  | 50% | 5000 | [10 empty] | no better comparible system was found
| Propulsion battery for replacement |  |  |  | 2182.56 | [12 empty] | avg cast??? |  |  |  | kg | [10 empty] | estimate | 5 | x the mass for the earlier mentioned system
[5 empty] | once | 8478.92 | actuators | [26 empty] | 175000 | kg | steel
[6 empty] | 3296.88 | batteries | [8 empty] | Structural steel |  |  |  | 11440 |  |  | 22700
[6 empty] | 20 year repl | [10 empty] | 100% | section steel |  |  | 11440 |  | 11440
[17 empty] | 100% | avg |  |  | 11440
[16 empty] | paint |  |  |  | 0.1% | 22.7 | [9 empty] | 4 | meter |  | 25.1327
[31 empty] | 1.4 | meter |  | 3.0788
[14 empty] | Shifter |  |  | mass input by Ampyx
[17 empty] | 5 | mt | 20 | mt | 4 | 4
[15 empty] | structural |  | 8400 | kg | 15960 | kg | scaled with aircraft mass, by 0,3factor
[15 empty] | damper(metal and oil) |  | 2000 | kg | 8000 | kg | not scaled
[15 empty] | slider |  | 400 |  | 1600 | kg | not scaled
[16 empty] | CFRP |  | 0.22 | 352
[16 empty] | alu |  | 0.48 | 768
[16 empty] | titanium |  | 0.3 | 480
[15 empty] | motor |  |  |  | 2500
100000
[15 empty] | low alloy steel |  | 3000 |  | 12000 | kg |  |  | 77260
[15 empty] | avg steel |  |  |  | 12000 |  |  |  | 22740
[15 empty] | steel rope |  | 1100 |  | 4400 | kg
[15 empty] | wire drawing |  |  |  | 4400
44460
[15 empty] | paint |  |  | 0.1% | 44.46
[14 empty] | Hydro |  |  | Total hydro mass |  |  | 140693.3333 |  | excl fluid and gass |  | around 200 bar max
transformer
[15 empty] | hydraulic fluid |  |  |  |  | 9600 | kg
[17 empty] | vollume | 1.5 | x | 8 | m3 | [6 empty] | NREL scaling equation
[17 empty] | density of lubrication oil |  |  | 800 |  | just an assumption | [5 empty] | Mass_transformer= mt=2.445*Pt + 1599
[15 empty] | Nitrogen gas |  |  |  |  | 9300 | kg | [7 empty] | pt= | Generator power[Kw]/ power factor (pf)
[29 empty] | pf= | 1
[29 empty] | power | 6.5 | mw
[15 empty] | Hydraulic generator, at drum |  |  |  |  | 40000 | kg | [7 empty] | pt= | 6500
[16 empty] | mass of this system | [11 empty] | mt= |  | 17491.5
[17 empty] | use chromium steel |  | 50% | 20000 | kg | [6 empty] | Mass |  | 17491.5
[17 empty] | or carbon steel if found |  |  | 0 | kg
[17 empty] | and an avg work |  | 50% | 20000 | kg
[17 empty] | cast iron |  | 50% | 20000 | kg
[17 empty] | avg cast iron? |  |  | 20000 | kg
[15 empty] | Hydraulic motor at grid side |  |  |  |  | 3384 | kg | [6 empty] | converter
mass of this system
[17 empty] | use chromium steel |  | 50% | 1692 | [8 empty] | simplified converter,
[17 empty] | or carbon steel if found |  |  | 0 | [8 empty] | 1 | x | 7000 | kw
[17 empty] | and an avg work |  | 50% | 1692 | [9 empty] | from an abb epd: |  |  | gwp = | 5.88 | per kw | is= | 41160 | co2 eq
[17 empty] | cast iron |  | 50% | 1692
[17 empty] | cast iron losses |  |  | 1692 | [8 empty] | Mass |  | 8000
[16 empty] | a LCA thesis paper on Geocities.ws provided a super detailed material content of a similar system | [15 empty] | The mass of the required converter is aproximately | [5 empty] | 2000 | kg per converter
[38 empty] | 4 | converters
[15 empty] | accumulator |  |  |  |  | 52296 | kg | [16 empty] | 8000 | kg
[16 empty] | mass of 1 accumulator |  |  |  | 6037 | [7 empty] | steel |  | 51.36% | 4109.134
[16 empty] | nr accumulators |  |  |  | 8 | [7 empty] | iron |  | 15.9% | 1271.6489 | [6 empty] | 2000 | kg each |  | https://library.e.abb.com/public/25e19011bbcd4f2782f4b2c8271072af/Wind_converter_catalog_3AUA0000231755_RevA_EN.pdf
[16 empty] | mass |  |  |  | 48296 | [7 empty] | copper |  | 18.15% | 1451.9573
[17 empty] | use chromium steel | [10 empty] | alu |  | 9.134% | 730.7236
[17 empty] | or carbon steel if found | [10 empty] | plastics |  | 1.898% | 151.8387
[17 empty] | and an avg work | [10 empty] | other |  | 3.559% | 284.6975
[28 empty] | electricity |  | 85.05% | 24495.3737 | 3.6 |  |  | 6804.2705
[16 empty] | Each accumulator is assumed with |  |  |  | 500 | kg frame | [6 empty] | heat |  | 46.38% | 13358.0071 | 3.6 | conversion to mj |  | 3710.5575
[16 empty] | Mass of the frame |  |  |  | 4000 | kg | section beams+avg | [5 empty] | values based on
[29 empty] | ABB EPD | ACS800
[15 empty] | The cylinders |  |  |  |  | 44493.3333 | kg | [6 empty] | Paint |  | 0.1% | 8
[16 empty] | mass | [11 empty] | HVAC |  |  |  | total mass |  |  | exclude
use chromium steel
or carbon steel if found
and an avg work
[17 empty] | 1 cylinder of 75l |  |  | 133 | kg
[17 empty] | 284 | cylinders |  | 37772 | kg
[17 empty] | one frame for 12 is: |  |  | 284 | kg
[17 empty] | 23.6667 | frames |  | 6721.3333 | kg
Hydro tubes
|  |  |  | UHMWPE | 80.31% | [10 empty] | mass | 2.6 | kg/m | for a | 350 | bar | 1.25 | inch | tube
|  |  |  | Coating | 3.788% | [11 empty] | 4.8 |  |  | 350 |  | 1.5
|  |  |  | Rope making | 13.38% | [11 empty] | 2.2 |  |  | 350 |  | 1
|  |  |  | Losses | 2.523% | [11 empty] | 1.5 |  |  | 350 |  | 0.75
https://www.parker.com/parkerimages/Parker.com/ParkerStore2014/Sweden/Additional%20Images/CAT4400_Hydraulic_Hoses_Fittings_Equipment_2016-06.pdf
[16 empty] | length of tubing |  |  |  | 200 | meter
[17 empty] | mass |  |  | 520 | kg
[6 empty] | 0.80311 | [11 empty] | steel |  | 50% |  | 260
[6 empty] | 0.87577 | [11 empty] | wire |  | 50% |  | 260
[18 empty] | rubber |  | 50% |  | 260
[18 empty] | plastic pipe extr |  | 50% |  | 260
[15 empty] | paint | 0.1% | 140.6933
impacts calculations
Manufacturing
[6 empty] | kg or tkm | materials and processing/activities | [7 empty] | EOL | [7 empty] | Transport | [19 empty] | Transport EOL | [8 empty] | Totals per component
[7 empty] | GWP |  |  | CED |  |  |  |  | GWP |  |  | CED |  |  |  |  | Ship | [7 empty] | Truck
[6 empty] | amount | impact per unit | impact | GWP per system | [16 empty] | GWP |  | CED |  |  |  |  | GWP |  | CED |  |  |  | GWP | CED | [5 empty] | GWP |  | CED |  |  |  | GWP | CED
| Total first instal |  |  |  |  | 580611.3606 | [8 empty] | per kg |  | total | [5 empty] | mass | ship type | distance | per tkm | total | per tkm | total |  | truck type | distance | per tkm | total | per tkm | total |  |  | Transport total |  |  |  |  | truck type | distance | per tkm | total | per tkm | total
|  | Tether |  |  |  | 3187.9335
|  |  | Tether section 1 wind |  |  | 1240.0568 |  |  | 11549.6214 |  |  | 373812.3997 |  |  |  |  | 1833.8878 |  |  | 275.3003 |  |  | 1240.0568 | ship ferry | 2000 | 0.109 | 270.3324 | 1.5 | 3720.1705 |  | large | 500 | 0.089977 | 55.7882 | 1.52 | 942.4432 |  |  | 326.1206 | 4662.6136 |  |  |  | large | 200 | 0.089977 | 22.3153 | 1.52 | 376.9773 |  |  | 13731.945 | 379127.2909
|  |  |  | Dyneema | 88% | 1091.25 | 8.5 | 9275.625 |  | 300 | 327375 |  |  |  | 1.554 | 1695.8025 |  | 0.1985 | 216.6131
|  |  |  | coating | 12% | 148.8068 | 2.94 | 437.492 |  | 60.5 | 9002.8125 |  |  |  | 0.569 | 84.6711 |  | 0.3405 | 50.6687
|  |  |  | rope making | 100% | 1240.0568 | 1.246 | 1545.1108 |  | 22.05 | 27343.2528 |  |  |  |  | 0 |  |  | 0
|  |  |  | losses | 3% | 37.2017 | 7.8328 | 291.3935 |  | 271.26 | 10091.3344 |  |  |  | 1.4358 | 53.4142 |  | 0.21554 | 8.0185
|  |  | Tether section 2 air |  |  | 1947.8767 |  |  | 18142.1028 |  |  | 587183.1444 |  |  |  | 0 | 2880.6642 |  |  | 432.4407 |  |  | 1947.8767 | ship ferry | 2000 | 0.109 | 424.6371 | 1.5 | 5843.6301 |  | large | 500 | 0.089977 | 87.6319 | 1.52 | 1480.3863 |  |  | 512.269 | 7324.0164 |  |  |  | large | 200 | 0.089977 | 35.0528 | 1.52 | 592.1545 |  |  | 21570.0887 | 595531.756
|  |  |  | Dyneema | 88% | 1714.1315 | 8.5 | 14570.1177 |  | 300 | 514239.4475 |  |  |  | 1.554 | 2663.7603 |  | 0.1985 | 340.2551
|  |  |  | coating | 12% | 233.7452 | 2.94 | 687.2109 |  | 60.5 | 14141.5848 |  |  |  | 0.569 | 133.001 |  | 0.3405 | 79.5902
|  |  |  | rope making | 100% | 1947.8767 | 1.246 | 2427.0544 |  | 22.05 | 42950.6811
|  |  |  | losses | 3% | 58.4363 | 7.8328 | 457.7199 |  | 271.26 | 15851.431 |  |  |  | 1.4358 | 83.9028 |  | 0.21554 | 12.5954
|  | Aircraft |  |  |  | 20000
|  |  | aircraft |  |  | 20000 |  |  | 412683.556 |  |  | 7551759.3113 |  |  |  | 0 | 9633.4577 |  |  | 5262.7487 |  |  | 20000 | ship ferry | 2000 | 0.109 | 4360 | 1.5 | 60000 |  | large | 500 | 0.089977 | 899.7682 | 1.52 | 15200 |  |  | 5259.7682 | 75200 |  |  |  | large | 200 | 0.089977 | 359.9073 | 1.52 | 6080 |  |  | 427936.6893 | 7638302.06
|  |  |  | GFRP |  | 2 | 4.4137 | 8.8274 |  | 88.4297 | 176.8593 |  |  |  | 0.62 | 1.24 |  | 0.319 | 0.638
|  |  |  | CFRP |  | 9458 | 23.6196 | 223393.8645 |  | 473.7314 | 4480551.1917 |  |  |  | 0.62 | 5863.96 |  | 0.319 | 3017.102
|  |  |  | Alu |  | 2726 | 12.7 | 34620.2 |  | 149 | 406174 |  |  |  | 0.001128 | 3.0749 |  | 0.03176 | 86.5778
|  |  |  | CRES |  | 328 | 4.37 | 1433.36 |  | 63.8 | 20926.4 |  |  |  | 0.0003368 | 0.11047 |  | 0.01192 | 3.9098
|  |  |  | Battery |  | 2554 | 7.72 | 19716.88 |  | 123 | 314142 |  |  |  | 0.31 | 791.74 |  | 0.1595 | 407.363
|  |  |  | Titanium |  | 540 | 29.7 | 16038 |  | 434 | 234360 |  |  |  | 0.0496 | 26.784 |  | 0.02552 | 13.7808
|  |  |  | CFRP glue |  | 126 | 4.77 | 601.02 |  | 109.3333 | 13776 |  |  |  | 0.62 | 78.12 |  | 0.319 | 40.194
|  |  |  | High steel |  | 828 | 4.37 | 3618.36 |  | 63.8 | 52826.4 |  |  |  | 0.0003368 | 0.27887 |  | 0.01192 | 9.8698
|  |  |  | Paint |  | 52 | 3.88 | 201.76 |  | 78.5 | 4082 |  |  |  | 0.62 | 32.24 |  | 0.319 | 16.588
|  |  |  | Electronics |  | 250 | 36.6 | 9150 |  | 570 | 142500 |  |  |  | 0.31 | 77.5 |  | 0.1595 | 39.875
|  |  |  | cable |  | 48 | 4.46 | 214.08 |  | 82.8 | 3974.4 |  |  |  | 0.31 | 14.88 |  | 0.1595 | 7.656
|  |  |  | PCA |  | 10 | 378 | 3780 |  | 5670 | 56700 |  |  |  | 0.31 | 3.1 |  | 0.1595 | 1.595
|  |  |  | Motor |  | 2516 | 7.96 | 20027.36 |  | 108 | 271728 |  |  |  | 0.062 | 155.992 |  | 0.0319 | 80.2604
|  |  |  | Steel low alloy |  | 406 | 1.57 | 637.42 |  | 20.9 | 8485.4 |  |  |  | 0.0003368 | 0.13674 |  | 0.01192 | 4.8395
|  |  |  | tire |  | 10 | 4.18 | 41.8 |  | 98.8 | 988 |  |  |  | 1.6628 | 16.6282 |  | 0.389 | 3.89
|  |  |  | avg titanium? |  | 540 | 7.92 | 4276.8 |  | 121 | 65340
|  |  |  | avg chromium |  | 1156 | 2.23 | 2577.88 |  | 37.6 | 43465.6
|  |  |  | avg steel |  | 406 | 1.6 | 649.6 |  | 27.8 | 11286.8
|  |  |  | AVG aluminium |  | 2726 | 3.53 | 9622.78 |  | 49.7 | 135482.2
|  |  |  | manufacturing losses CFRP |  | 9458 | 5.1666 | 48865.5311 |  | 104.2576 | 986068.6977 |  |  |  | 0.098452 | 931.1635 |  | 0.050655 | 479.0987
|  |  |  | consumables |  | 9458 | 1.3965 | 13208.0331 |  | 31.5844 | 298725.3626 |  |  |  | 0.17303 | 1636.509 |  | 0.11097 | 1049.511
|  | LLA |  |  |  | 183606.6986
|  |  | deck surface |  |  | 25600.859 |  |  | 82889.4362 |  |  | 1198154.9522 |  |  |  |  | 8.6224 |  |  | 305.1622 |  |  | 25600.859 | ship ferry | 2000 | 0.109 | 5580.9873 | 1.5 | 76802.5771 |  | large | 500 | 0.089977 | 1151.742 | 1.52 | 19456.6529 |  |  | 6732.7293 | 96259.23 |  |  |  | large | 200 | 0.089977 | 460.6968 | 1.52 | 7782.6611 |  |  | 90091.4846 | 1302502.0056
|  |  |  | reinforcing steel | 100% | 25600.859 | 2.02 | 51713.7352 |  | 25.2 | 645141.6476 |  |  |  | 0.0003368 | 8.6224 |  | 0.01192 | 305.1622
|  |  |  | paint zinc | m2: | 1277.7794 | 5.1 | 6516.675 |  | 89.3 | 114105.702 |  |  |  | 0 | 0 |  | 0 | 0
|  |  |  | powder coat | m2: | 1277.7794 | 3.27 | 4178.3387 |  | 65 | 83055.6621 |  |  |  | 0 | 0 |  | 0 | 0
|  |  |  | avg steel, halve |  | 12800.4295 | 1.6 | 20480.6872 |  | 27.8 | 355851.9405 |  |  |  | 0 | 0 |  | 0 | 0
|  |  | deck structure |  |  | 102505.8396 |  |  | 387607.2461 |  |  | 5615087.6132 |  |  |  |  | 44.2178 |  |  | 1246.1474 |  |  | 102505.8396 | ship ferry | 2000 | 0.109 | 22346.273 | 1.5 | 307517.5187 |  | large | 500 | 0.089977 | 4611.5749 | 1.52 | 77904.4381 |  |  | 26957.848 | 385421.9568 |  |  |  | large | 200 | 0.089977 | 1844.63 | 1.52 | 31161.7752 |  |  | 416453.9418 | 6032917.4926
|  |  |  | section |  | 102403.4361 | 2.1795 | 223188.289 |  | 26.945 | 2759260.5864 |  |  |  | 0.0003368 | 34.4895 |  | 0.01192 | 1220.649
|  |  |  | paint |  | 102.4034 | 5.6 | 573.4592 |  | 88 | 9011.5024 |  |  |  | 0.095 | 9.7283 |  | 0.249 | 25.4985
|  |  |  | welding |  | 0 | 0.149 | 0 |  | 2.58 | 0
|  |  |  | AVG steel |  | 102403.4361 | 1.6 | 163845.4978 |  | 27.8 | 2846815.5243
|  |  | catapult |  |  | 32800 |  |  | 132296.28 |  |  | 1953272.4 |  |  |  |  | 211.2158 |  |  | 453.5432 |  |  | 32800 | ship ferry | 2000 | 0.109 | 7150.4 | 1.5 | 98400 |  | large | 500 | 0.089977 | 1475.6199 | 1.52 | 24928 |  |  | 8626.0199 | 123328 |  |  |  | large | 200 | 0.089977 | 590.248 | 1.52 | 9971.2 |  |  | 141723.7637 | 2087025.1432
|  |  | structure | section steel |  | 22800 | 2.1795 | 49692.6 |  | 26.945 | 614346 |  |  |  | 0.0003368 | 7.679 |  | 0.01192 | 271.776
|  |  |  | avg metal |  | 22800 | 1.6 | 36480 |  | 27.8 | 633840 |  |  |  | 0 | 0 |  | 0 | 0
|  |  | components |  |  |  |  | 0 |  |  | 0 |  |  |  |  | 0 |  |  | 0
|  |  |  | chromium |  | 4000 | 4.37 | 17480 |  | 63.8 | 255200 |  |  |  | 0.0003368 | 1.3472 |  | 0.01192 | 47.68
|  |  |  | cast iron |  | 4000 | 1.7 | 6800 |  | 22 | 88000 |  |  |  | 0.0496 | 198.4 |  | 0.02552 | 102.08
|  |  |  | low alloy |  | 2000 | 1.57 | 3140 |  | 20.9 | 41800 |  |  |  | 0.0003368 | 0.6736 |  | 0.01192 | 23.84
|  |  |  | avg chromium |  | 4000 | 2.23 | 8920 |  | 37.6 | 150400 |  |  |  | 0 | 0 |  | 0 | 0
|  |  |  | avg cast |  | 4000 | 1.6 | 6400 |  | 27.8 | 111200 |  |  |  | 0 | 0 |  | 0 | 0
|  |  |  | avg steel |  | 2000 | 1.6 | 3200 |  | 27.8 | 55600 |  |  |  | 0 | 0 |  | 0 | 0
|  |  | paint |  |  | 32.8 | 5.6 | 183.68 |  | 88 | 2886.4 |  |  |  | 0.095 | 3.116 |  | 0.249 | 8.1672
| no data |  | electronics? |  |  |  | 36.6 | 0 |  | 570 | 0 |  |  |  | 0.31 | 0 |  | 0.1595 | 0
|  |  | shifter |  |  | 44460 |  |  | 198322.306 |  |  | 2842213.9183 |  |  |  |  | 260.7313 |  |  | 641.091 |  |  | 44460 | ship ferry | 2000 | 0.109 | 9692.28 | 1.5 | 133380 |  | large | 500 | 0.089977 | 2000.1848 | 1.52 | 33789.6 |  |  | 11692.4648 | 167169.6 |  |  |  | large | 200 | 0.089977 | 800.0739 | 1.52 | 13515.84 |  |  | 211075.576 | 3023540.4493
|  |  | structure | section |  | 15960 | 2.02 | 32239.2 |  | 25.2 | 402192 |  |  |  | 0.0003368 | 5.3753 |  | 0.01192 | 190.2432
|  |  |  | avg metal |  | 15960 | 1.6 | 25536 |  | 27.8 | 443688 |  |  |  | 0 | 0 |  | 0 | 0
|  |  | components | damper | chromium | 8000 | 4.37 | 34960 |  | 63.8 | 510400 |  |  |  | 0.0003368 | 2.6944 |  | 0.01192 | 95.36
[5 empty] | avg chromi | 8000 | 2.23 | 17840 |  | 37.6 | 300800 |  |  |  | 0 | 0 |  | 0 | 0
|  |  |  | wire | steel | 4400 | 1.57 | 6908 |  | 20.9 | 91960 |  |  |  | 0.0003368 | 1.4819 |  | 0.01192 | 52.448
[5 empty] | wire | 4400 | 0.319 | 1403.6 |  | 3.49 | 15356 |  |  |  | 0 | 0 |  | 0 | 0
|  |  |  | steel |  | 12000 | 1.57 | 18840 |  | 20.9 | 250800 |  |  |  | 0.0003368 | 4.0416 |  | 0.01192 | 143.04
|  |  |  | avg steel |  | 12000 | 1.6 | 19200 |  | 27.8 | 333600 |  |  |  | 0 | 0 |  | 0 | 0
|  |  |  | slider |  |  |  | 0 |  |  | 0 |  |  |  |  | 0 |  |  | 0
[5 empty] | CFRP | 352 | 23.6196 | 8314.0876 |  | 473.7314 | 166753.4383 |  |  |  | 0.62 | 218.24 |  | 0.319 | 112.288
[5 empty] | consum | 352 | 1.3965 | 491.5656 |  | 31.5844 |  |  |  |  | 0.17303 |  |  | 0.11097
[5 empty] | losses | 352 | 5.1666 | 1818.6368 |  | 104.2576 |  |  |  |  | 0.098452 |  |  | 0.050655
[5 empty] | alu | 768 | 12.7 | 9753.6 |  | 149 | 114432 |  |  |  | 0.001128 | 0.8663 |  | 0.03176 | 24.3917
[5 empty] | titanium | 480 | 29.7 | 14256 |  | 434 | 208320 |  |  |  | 0.0496 | 23.808 |  | 0.02552 | 12.2496
[5 empty] | avg alu | 768 | 3.53 | 2711.04 |  | 49.7 |  |  |  |  | 0 |  |  | 0
[5 empty] | avg tita | 480 | 7.92 | 3801.6 |  | 121 |  |  |  |  | 0 |  |  | 0
|  |  | paint |  |  | 44.46 | 5.6 | 248.976 |  | 88 | 3912.48 |  |  |  | 0.095 | 4.2237 |  | 0.249 | 11.0705
|  |  | yaw |  |  | 22700 |  |  | 74095.72 |  |  | 1082285.6 |  |  |  |  | 288.9099 |  |  | 354.4127 |  |  | 22700 | ship ferry | 2000 | 0.109 | 4948.6 | 1.5 | 68100 |  | large | 500 | 0.089977 | 1021.237 | 1.52 | 17252 |  |  | 5969.837 | 85352 |  |  |  | large | 200 | 0.089977 | 408.4948 | 1.52 | 6900.8 |  |  | 80762.9616 | 1174892.8127
yaw drives
|  |  |  | motor |  | 380 | 7.96 | 3024.8 |  | 108 | 41040 |  |  |  | 0.062 | 23.56 |  | 0.0319 | 12.122
|  |  |  | chromium |  | 190 | 4.37 | 830.3 |  | 63.8 | 12122 |  |  |  | 0.0003368 | 0.063992 |  | 0.01192 | 2.2648
|  |  |  | avg chromium |  | 190 | 2.23 | 423.7 |  | 37.6 | 7144 |  |  |  | 0 | 0 |  | 0 | 0
|  |  |  | cast iron |  | 190 | 1.7 | 323 |  | 22 | 4180 |  |  |  | 0.0496 | 9.424 |  | 0.02552 | 4.8488
|  |  |  | avg cast? |  | 190 | 1.6 | 304 |  | 27.8 | 5282 |  |  |  | 0 | 0 |  | 0 | 0
|  |  | slew bearing |  |  |  |  | 0 |  |  | 0 |  |  |  |  | 0 |  |  | 0
|  |  |  | chromium |  | 500 | 4.37 | 2185 |  | 63.8 | 31900 |  |  |  | 0.0003368 | 0.1684 |  | 0.01192 | 5.96
|  |  |  | avg chromium |  | 500 | 2.23 | 1115 |  | 37.6 | 18800 |  |  |  | 0 | 0 |  | 0 | 0
|  |  | pedestral |  |  |  |  | 0 |  |  | 0 |  |  |  |  | 0 |  |  | 0
|  |  |  | cast iron |  | 5000 | 1.7 | 8500 |  | 22 | 110000 |  |  |  | 0.0496 | 248 |  | 0.02552 | 127.6
|  |  |  | low alloy |  | 5000 | 1.57 | 7850 |  | 20.9 | 104500 |  |  |  | 0.0003368 | 1.684 |  | 0.01192 | 59.6
|  |  |  | avg steel |  | 5000 | 1.6 | 8000 |  | 27.8 | 139000 |  |  |  | 0 | 0 |  | 0 | 0
|  |  |  | avg cast? |  | 0 | 1.6 | 0 |  | 27.8 | 0 |  |  |  | 0 | 0 |  | 0 | 0
|  |  | circle |  |  |  |  | 0 |  |  | 0 |  |  |  |  | 0 |  |  | 0
|  |  |  | section |  | 11440 | 2.02 | 23108.8 |  | 25.2 | 288288 |  |  |  | 0.0003368 | 3.853 |  | 0.01192 | 136.3648
|  |  |  | avg steel |  | 11440 | 1.6 | 18304 |  | 27.8 | 318032 |  |  |  | 0 | 0 |  | 0 | 0
| no data |  | electronics? |  |  |  |  | 0 |  |  | 0 |  |  |  |  | 0 |  |  | 0
|  |  | paint |  |  | 22.7 | 5.6 | 127.12 |  | 88 | 1997.6 |  |  |  | 0.095 | 2.1565 |  | 0.249 | 5.6523
|  | PGA |  |  |  | 35651.5 |  | 0 | [7 empty] | 0
|  |  | generator |  |  | 18160 |  | 0 | 69937.891 |  |  | 1050779.3883 |  |  |  | 0 | 127.748 |  |  | 277.2474 |  |  | 18160 | ship ferry | 2000 | 0.109 | 3958.88 | 1.5 | 54480 |  | large | 500 | 0.089977 | 816.9896 | 1.52 | 13801.6 |  |  | 4775.8696 | 68281.6 |  |  |  | large | 200 | 0.089977 | 326.7958 | 1.52 | 5520.64 |  |  | 75168.3044 | 1124858.8757
|  |  |  | motor |  | 0 | 7.96 | 0 |  | 108 | 0 |  |  |  | 0.062 | 0 |  | 0.0319 | 0
|  |  |  | chromium steel? |  | 10353.6319 | 4.37 | 45245.3715 |  | 63.8 | 660561.7161 |  |  |  | 0.0003368 | 3.4871 |  | 0.01192 | 123.4153
|  |  |  | reinforcing steel |  | 1942.5917 | 2.02 | 3924.0353 |  | 25.2 | 48953.3118 |  |  |  | 0.0003368 | 0.65426 |  | 0.01192 | 23.1557
|  |  |  | copper |  | 2032.9619 | 4.63 | 9412.6137 |  | 69.3 | 140884.2617 |  |  |  | 0.0496 | 100.8349 |  | 0.02552 | 51.8812
|  |  |  | section |  | 2043.9827 | 2.1795 | 4454.8603 |  | 26.945 | 55075.1134 |  |  |  | 0.0003368 | 0.68841 |  | 0.01192 | 24.3643
|  |  |  | cast iron |  | 337.9698 | 1.7 | 574.5487 |  | 22 | 7435.336 |  |  |  | 0.0496 | 16.7633 |  | 0.02552 | 8.625
|  |  |  | Insulation, glass fibre |  | 282.866 | 1.85 | 523.3022 |  | 39.6 | 11201.4953 |  |  |  | 0.00421 | 1.1909 |  | 0.149 | 42.147
|  |  |  | Resin |  | 4.4083 | 4.8514 | 21.3862 |  | 108.0678 | 476.3955 |  |  |  | 0.62 | 2.7331 |  |  | 0
|  |  |  | paint |  | 14.6943 | 5.6 | 82.2883 |  | 88 | 1293.1019 |  |  |  | 0.095 | 1.396 |  | 0.249 | 3.6589
|  |  |  | energy grid |  | 47345.1632 | 0.0895 | 4237.3921 |  | 2.23 | 105579.714
|  |  |  | district heat |  | 21953.3439 | 0.0666 | 1462.0927 |  | 0.88 | 19318.9426
|  |  | 2032.9619 | wire drawing |  | 0 | 0.5 | 0 |  | 9.54 | 0
|  |  | 10353.6319 | avg chromium steel |  | 0 | 2.23 | 0 |  | 37.6 | 0
Wire drawing and avg chromium steel are processing methods, these are assumed to be performed by the energy usage
Additional materials are nog included, such as the packaging for transport
|  |  | transformer |  |  | 17491.5 |  | 0 | 87457.5 |  |  | 1542750.3 |  |  |  | 0 | 1626.7095 |  |  | 836.9683 |  |  | 17491.5 | ship ferry | 2000 | 0.109 | 3813.147 | 1.5 | 52474.5 |  | large | 500 | 0.089977 | 786.9148 | 1.52 | 13293.54 |  |  | 4600.0618 | 65768.04 |  |  |  | large | 200 | 0.089977 | 314.7659 | 1.52 | 5317.416 |  |  | 93999.0372 | 1614672.7243
|  |  |  | transformer | 100% | 17491.5 | 5 | 87457.5 |  | 88.2 | 1542750.3 |  |  |  | 0.093 | 1626.7095 |  | 0.04785 | 836.9683
[8 empty] | 0 | [7 empty] | 0 |  |  | 0
[16 empty] | 0 |  |  | 0
|  |  | Drum |  |  | 34850 |  | 0 | 180964.1231 |  |  | 2899466.9055 |  |  |  | 0 | 1351.7654 |  |  | 1127.1409 |  |  | 34850 | ship ferry | 2000 | 0.109 | 7597.3 | 1.5 | 104550 |  | large | 500 | 0.089977 | 1567.8462 | 1.52 | 26486 |  |  | 9165.1462 | 131036 | [7 empty] | 1.52 | 0 |  |  | 191481.0346 | 3031630.0464
shell
|  |  |  | CFRP |  | 1500 | 23.6196 | 35429.3505 |  | 473.7314 | 710597.0382 |  |  |  | 0.62 | 930 |  | 0.319 | 478.5
|  |  |  | scraps |  | 1500 | 5.1666 | 7749.8728 |  | 104.2576 | 156386.4503 |  |  |  | 0.098452 | 147.6787 |  | 0.050655 | 75.9831
|  |  |  | consumables |  | 1500 | 1.3965 | 2094.7399 |  | 31.5844 | 47376.617 |  |  |  | 0.17303 | 259.5436 |  | 0.11097 | 166.4481
|  |  | bearings |  |  |  |  | 0 |  |  | 0 |  |  |  |  | 0 |  |  | 0
|  |  |  | high strength steel |  | 250 | 4.37 | 1092.5 |  | 63.8 | 15950 |  |  |  | 0.0003368 | 0.0842 |  | 0.01192 | 2.98
|  |  |  | avg |  | 250 | 2.23 | 557.5 |  | 37.6 | 9400 |  |  |  | 0 | 0 |  | 0 | 0
|  |  | large ring |  |  |  |  | 0 |  |  | 0 |  |  |  |  | 0 |  |  | 0
|  |  |  | high strength steel |  | 2000 | 4.37 | 8740 |  | 63.8 | 127600 |  |  |  | 0.0003368 | 0.6736 |  | 0.01192 | 23.84
|  |  |  | avg |  | 2000 | 2.23 | 4460 |  | 37.6 | 75200 |  |  |  | 0 | 0 |  | 0 | 0
|  |  | acles |  |  |  |  | 0 |  |  | 0 |  |  |  |  | 0 |  |  | 0
|  |  |  | high strength steel |  | 1100 | 4.37 | 4807 |  | 63.8 | 70180 |  |  |  | 0.0003368 | 0.37048 |  | 0.01192 | 13.112
|  |  |  | avg |  | 1100 | 2.23 | 2453 |  | 37.6 | 41360 |  |  |  | 0 | 0 |  | 0 | 0
|  |  | structure |  |  |  |  | 0 |  |  | 0 |  |  |  |  | 0 |  |  | 0
|  |  |  | section |  | 30000 | 2.1795 | 65385 |  | 26.945 | 808350 |  |  |  | 0.0003368 | 10.104 |  | 0.01192 | 357.6
|  |  |  | avg steel |  | 30000 | 1.6 | 48000 |  | 27.8 | 834000 |  |  |  | 0 | 0 |  | 0 | 0
[8 empty] | 0 |  |  | 0 |  |  |  |  | 0 |  |  | 0
[8 empty] | 0 |  |  | 0 |  |  |  |  | 0 |  |  | 0
|  |  |  | paint |  | 34.85 | 5.6 | 195.16 |  | 88 | 3066.8 |  |  |  | 0.095 | 3.3108 |  | 0.249 | 8.6776
|  |  | converter |  |  | 8000 |  | 0 | 29959.2347 |  |  | 417127.8577 |  |  |  | 0 | 318.5042 |  |  | 902.8045 |  |  | 8000 | ship ferry | 2000 | 0.109 | 1744 | 1.5 | 24000 |  | large | 500 | 0.089977 | 359.9073 | 1.52 | 6080 |  |  | 2103.9073 | 30080 | [7 empty] | 1.52 | 0 |  |  | 32381.6462 | 448110.6622
|  |  |  | steel |  | 4109.134 | 2.02 | 8300.4508 |  | 25.2 | 103550.1779 |  |  |  | 0.0003368 | 1.384 |  | 0.01192 | 48.9809
|  |  |  | iron |  | 1271.6489 | 1.7 | 2161.8031 |  | 22 | 27976.2752 |  |  |  | 0.0496 | 63.0738 |  | 0.02552 | 32.4525
|  |  |  | copper |  | 1451.9573 | 4.63 | 6722.5623 |  | 69.3 | 100620.6406 |  |  |  | 0.0496 | 72.0171 |  | 0.02552 | 37.054
|  |  |  | alu |  | 730.7236 | 12.7 | 9280.1898 |  | 149 | 108877.8173 |  |  |  | 0.001128 | 0.82426 |  | 0.03176 | 23.2078
|  |  |  | plastics |  | 151.8387 | 2.42 | 367.4496 |  | 59.4 | 9019.2171 |  |  |  | 1.1884 | 180.4451 |  | 4.9995 | 759.1174
|  |  |  | other |  | 284.6975 |  | 0 |  |  | 0 |  |  |  |  | 0 |  |  | 0
|  |  |  | electricity |  | 24495.3737 | 0.0895 | 2192.3359 |  | 2.23 | 54624.6833 |  |  |  |  | 0 |  |  | 0
|  |  |  | heat |  | 13358.0071 | 0.0666 | 889.6433 |  | 0.88 | 11755.0463 |  |  |  |  | 0 |  |  | 0
[8 empty] | 0 |  |  | 0 |  |  |  |  | 0 |  |  | 0
|  |  |  | paint |  | 8 | 5.6 | 44.8 |  | 88 | 704 |  |  |  | 0.095 | 0.76 |  | 0.249 | 1.992
|  |  | HVAC |  |  | 0 |  |  | 0 |  |  | 0 |  |  |  |  | 0 |  |  | 0 |  |  | 0 | ship ferry | 2000 | 0.109 | 0 | 1.5 | 0 |  | large | 500 | 0.089977 | 0 | 1.52 | 0 |  |  | 0 | 0 |  |  |  | large | 200 | 0.089977 | 0 | 1.52 | 0 |  |  | 0 | 0
|  |  |  | HVAC |  |  |  | 0 |  |  | 0 |  |  |  |  | 0 |  |  | 0
| HVAC is excluded | [6 empty] | 0 | [7 empty] | 0 |  |  | 0
heating ventilation and airconditioning
|  |  | computers / drives / electronics |  |  | 500 |  |  | 18300 |  |  | 285000 |  |  |  |  | 155 |  |  | 79.75 |  |  | 500 | ship ferry | 2000 | 0.109 | 109 | 1.5 | 1500 |  | large | 500 | 0.089977 | 22.4942 | 1.52 | 380 |  |  | 131.4942 | 1880 |  |  |  | large | 200 | 0.089977 | 8.9977 | 1.52 | 152 |  |  | 18595.4919 | 287111.75
|  |  |  | electronics for controll |  | 500 | 36.6 | 18300 |  | 570 | 285000 |  |  |  | 0.31 | 155 |  | 0.1595 | 79.75
[8 empty] | 0 | [7 empty] | 0 |  |  | 0
|  |  | hydro accumulator |  |  | 96789.3333 |  |  | 609112.0996 |  |  | 9322752.0547 |  |  |  |  | 41.7936 |  |  | 1177.8294 |  |  | 96789.3333 | ship ferry | 2000 | 0.109 | 21100.0747 | 1.5 | 290368 |  | large | 500 | 0.089977 | 4354.3984 | 1.52 | 73559.8933 |  |  | 25454.4731 | 363927.8933 |  |  |  | large | 200 | 0.089977 | 1741.7594 | 1.52 | 29423.9573 |  |  | 636350.1257 | 9717281.7347
cylinders
[5 empty] | chromium | 37772 | 4.37 | 165063.64 |  | 63.8 | 2409853.6 |  |  |  | 0.0003368 | 12.7216 |  | 0.01192 | 450.2422
[5 empty] | avg | 37772 | 2.23 | 84231.56 |  | 37.6 | 1420227.2 |  |  |  | 0 | 0 |  | 0 | 0
|  |  |  | bottle frames | [11 empty] | 0 |  |  | 0
[5 empty] | section | 6721.3333 | 2.1795 | 14649.146 |  | 26.945 | 181106.3267 |  |  |  | 0.0003368 | 2.2637 |  | 0.01192 | 80.1183
[5 empty] | avg | 6721.3333 | 1.6 | 10754.1333 |  | 27.8 | 186853.0667 |  |  |  | 0 | 0 |  | 0 | 0
|  |  |  | accumulator | [11 empty] | 0 |  |  | 0
[5 empty] | chromium | 48296 | 4.37 | 211053.52 |  | 63.8 | 3081284.8 |  |  |  | 0.0003368 | 16.2661 |  | 0.01192 | 575.6883
[5 empty] | avg | 48296 | 2.23 | 107700.08 |  | 37.6 | 1815929.6 |  |  |  | 0 | 0 |  | 0 | 0
|  |  |  | accu frame | [11 empty] | 0 |  |  | 0
[5 empty] | section | 4000 | 2.1795 | 8718 |  | 26.945 | 107780 |  |  |  | 0.0003368 | 1.3472 |  | 0.01192 | 47.68
[5 empty] | avg | 4000 | 1.6 | 6400 |  | 27.8 | 111200 |  |  |  | 0 | 0 |  | 0 | 0
|  |  |  | paint |  | 96.7893 | 5.6 | 542.0203 |  | 88 | 8517.4613 |  |  |  | 0.095 | 9.195 |  | 0.249 | 24.1005
|  |  |  | generator at drum |  | 40000 |  |  | 198224 |  |  | 3027520 |  |  |  |  | 1002.536 |  |  | 758.76 |  |  | 40000 | ship ferry | 2000 | 0.109 | 8720 | 1.5 | 120000 |  | large | 500 | 0.089977 | 1799.5365 | 1.52 | 30400 |  |  | 10519.5365 | 150400 |  |  |  | large | 200 | 0.089977 | 719.8146 | 1.52 | 12160 |  |  | 210465.8871 | 3190838.76
[16 empty] | 0 |  |  | 0
[5 empty] | chromium | 20000 | 4.37 | 87400 |  | 63.8 | 1276000 |  |  |  | 0.0003368 | 6.736 |  | 0.01192 | 238.4
[5 empty] | avg | 20000 | 2.23 | 44600 |  | 37.6 | 752000 |  |  |  | 0 | 0 |  | 0 | 0
[5 empty] | cast iron | 20000 | 1.7 | 34000 |  | 22 | 440000 |  |  |  | 0.0496 | 992 |  | 0.02552 | 510.4
[5 empty] | avg cast? | 20000 | 1.6 | 32000 |  | 27.8 | 556000 |  |  |  | 0 | 0 |  | 0 | 0
[5 empty] | paint | 40 | 5.6 | 224 |  | 88 | 3520 |  |  |  | 0.095 | 3.8 |  | 0.249 | 9.96
|  |  |  | motor at grid |  | 3384 |  |  | 16769.7504 |  |  | 256128.192 |  |  |  |  | 84.8145 |  |  | 64.1911 |  |  | 3384 | ship ferry | 2000 | 0.109 | 737.712 | 1.5 | 10152 |  | large | 500 | 0.089977 | 152.2408 | 1.52 | 2571.84 |  |  | 889.9528 | 12723.84 |  |  |  | large | 200 | 0.089977 | 60.8963 | 1.52 | 1028.736 |  |  | 17805.414 | 269944.9591
[16 empty] | 0 |  |  | 0
[5 empty] | chromium | 1692 | 4.37 | 7394.04 |  | 63.8 | 107949.6 |  |  |  | 0.0003368 | 0.56987 |  | 0.01192 | 20.1686
[5 empty] | avg | 1692 | 2.23 | 3773.16 |  | 37.6 | 63619.2 |  |  |  | 0 | 0 |  | 0 | 0
[5 empty] | cast iron | 1692 | 1.7 | 2876.4 |  | 22 | 37224 |  |  |  | 0.0496 | 83.9232 |  | 0.02552 | 43.1798
[5 empty] | avg cast iron | 1692 | 1.6 | 2707.2 |  | 27.8 | 47037.6 |  |  |  | 0 | 0 |  | 0 | 0
[5 empty] | painit | 3.384 | 5.6 | 18.9504 |  | 88 | 297.792 |  |  |  | 0.095 | 0.32148 |  | 0.249 | 0.84262
|  |  |  | Hidro extras |  | 19560.6933 |  |  | 16717.7427 |  |  | 745011.0133 |  |  |  |  | 5147.4534 |  |  | 3596.2718 |  |  | 19560.6933 | ship ferry | 2000 | 0.109 | 4264.2311 | 1.5 | 58682.08 |  | large | 500 | 0.089977 | 880.0045 | 1.52 | 14866.1269 |  |  | 5144.2357 | 73548.2069 |  |  |  | large | 200 | 0.089977 | 352.0018 | 1.52 | 5946.4508 |  |  | 27361.4336 | 828101.9429
|  |  |  | hydraulic fluid | [11 empty] | 0 |  |  | 0
[5 empty] | lubricant | 9600 | 1.21 | 11616 |  | 67.3 | 646080 |  |  |  | 0.518 | 4972.8 |  | 0.362 | 3475.2
|  |  |  | Hydro tubes | [11 empty] | 0 |  |  | 0
[5 empty] | steel | 260 | 4.37 | 1136.2 |  | 63.8 | 16588 |  |  |  | 0.0003368 | 0.087568 |  | 0.01192 | 3.0992
[5 empty] | wire | 260 | 0.319 | 82.94 |  | 3.49 | 907.4 |  |  |  |  | 0 |  |  | 0
[5 empty] | rubber | 260 | 2.74 | 712.4 |  | 87 | 22620 |  |  |  | 0.62 | 161.2 |  | 0.319 | 82.94
[5 empty] | plastic pipe | 260 | 0.292 | 75.92 |  | 7.26 | 1887.6
|  |  |  | paint |  | 140.6933 | 5.6 | 787.8827 |  | 88 | 12381.0133 |  |  |  | 0.095 | 13.3659 |  | 0.249 | 35.0326
gass
[5 empty] | nitrogen | 9300 | 0.248 | 2306.4 |  | 4.79 | 44547 |  |  |  | 0 | 0 |  | 0 | 0
|  |  | … | [5 empty] | 0 |  |  | 0 |  |  |  |  | 0 |  |  | 0 |  |  | 0 | ship ferry | 2000 | 0.109 | 0 | 1.5 | 0 |  | large | 500 | 0.089977 | 0 | 1.52 | 0 |  |  | 0 | 0 |  |  |  | large | 200 | 0.089977 | 0 | 1.52 | 0 |  |  | 0 | 0
|  |  |  | .. |  |  |  | 0 |  |  | 0 |  |  |  |  | 0 |  |  | 0
[8 empty] | 0 | [7 empty] | 0 |  |  | 0
|  | foundations | [5 empty] | 0 | [7 empty] | 0
|  |  | Foundation |  |  | 338165.2284 |  | 0 | 75122.4997 |  |  | 700681.3727 |  |  |  | 0 | 1660.1681 |  |  | 67022.9956
|  |  |  | concrete |  | 321256.967 | 0.11384 | 36571.6637 |  | 0.87054 | 279665.6633 |  |  |  | 0.00515 | 1654.4734 |  | 0.208 | 66821.4491 |  |  |  | 321256.967 | ship ferry | 0 | 0.109 | 0 | 1.5 | 0 |  | large | 50 | 0.089977 | 1445.2841 | 1.52 | 24415.5295 |  |  | 1445.2841 | 24415.5295 |  |  |  | large | 200 | 0.089977 | 5781.1363 | 1.52 | 97662.118 |  |  | 45452.5574 | 468564.7599
0.51317 |  |  |  | rebar |  | 16908.2614 | 2.28 | 38550.836 |  | 24.9 | 421015.7094 |  |  |  | 0.0003368 | 5.6947 |  | 0.01192 | 201.5465 |  |  |  | 16908.2614 | ship ferry | 2000 | 0.109 | 3686.001 | 1.5 | 50724.7843 |  | large | 500 | 0.089977 | 760.6758 | 1.52 | 12850.2787 |  |  | 4446.6768 | 63575.0629 |  |  |  | large | 200 | 0.089977 | 304.2703 | 1.52 | 5140.1115 |  |  | 43307.4779 | 489932.4303
60.0866
|  | BOS | [13 empty] | 0
|  |  | Cable inter array |  |  | 7147.98 |  |  | 42402.8903 |  |  | 723573.9078 |  |  |  | 0 | 6343.1851 |  |  | 13277.4445 |  |  | 7147.98 | ship ferry | 2000 | 0.109 | 1558.2596 | 1.5 | 21443.94 |  | large | 500 | 0.089977 | 321.5763 | 1.52 | 5432.4648 |  |  | 1879.8359 | 26876.4048 |  |  |  | large | 200 | 0.089977 | 128.6305 | 1.52 | 2172.9859 |  |  | 50754.5418 | 765900.743
|  |  |  | alu |  | 2099.52 | 12.7 | 26663.904 |  | 149 | 312828.48 |  |  |  | 0.001128 | 2.3683 |  | 0.03176 | 66.6808
|  |  |  | LDPE |  | 2109.9851 | 2.46 | 5190.5632 |  | 82.9 | 174917.7615 |  |  |  | 1.554 | 3278.9168 |  | 0.189 | 398.7872
|  |  |  | PVC |  | 2560.7233 | 2.42 | 6196.9505 |  | 59.4 | 152106.9664 |  |  |  | 1.1884 | 3043.1636 |  | 4.9995 | 12802.3363
|  |  |  | copper |  | 377.7516 | 4.63 | 1748.9899 |  | 69.3 | 26178.1859 |  |  |  | 0.0496 | 18.7365 |  | 0.02552 | 9.6402
|  |  |  | wire drawing |  | 2477.2716 | 0.5 | 1238.6358 |  | 9.54 | 23633.1711 |  |  |  |  | 0 |  |  | 0
|  |  |  | plastic piping |  | 4670.7084 | 0.292 | 1363.8469 |  | 7.26 | 33909.343 |  |  |  |  | 0 |  |  | 0
|  |  | cable export |  |  | 38431.5 |  |  | 261361.7429 |  |  | 4124734.3796 |  |  |  | 0 | 29707.3184 |  |  | 70028.6108 |  |  | 38431.5 | ship ferry | 2000 | 0.109 | 8378.067 | 1.5 | 115294.5 |  | large | 500 | 0.089977 | 1728.9722 | 1.52 | 29207.94 |  |  | 10107.0392 | 144502.44 |  |  |  | large | 200 | 0.089977 | 691.5889 | 1.52 | 11683.176 |  |  | 301867.6893 | 4350948.6064
|  |  |  | alu |  | 14580 | 12.7 | 185166 |  | 149 | 2172420 |  |  |  | 0.001128 | 16.4462 |  | 0.03176 | 463.0608
|  |  |  | LDPE |  | 8670.9715 | 2.46 | 21330.5898 |  | 82.9 | 718823.535 |  |  |  | 1.554 | 13474.6897 |  | 0.189 | 1638.8136
|  |  |  | PVC |  | 13578.5285 | 2.42 | 32860.039 |  | 59.4 | 806564.5946 |  |  |  | 1.1884 | 16136.7233 |  | 4.9995 | 67885.8534
|  |  |  | copper |  | 1602 | 4.63 | 7417.26 |  | 69.3 | 111018.6 |  |  |  | 0.0496 | 79.4592 |  | 0.02552 | 40.883
|  |  |  | wire drawing |  | 16182 | 0.5 | 8091 |  | 9.54 | 154376.28 |  |  |  |  | 0 |  |  | 0
|  |  |  | plastic piping |  | 22249.5 | 0.292 | 6496.854 |  | 7.26 | 161531.37 |  |  |  |  | 0 |  |  | 0
[8 empty] | GWP | 2923915.7428 |  |  | 46299294.7107 |  |  |  |  | 62728.7031 |  |  | 168120.8606 | [18 empty] | 146740.5697 | 2101732.4342 | [6 empty] | 14952.0763 |  | 252588.9996 |  | 3148337.0919
|  | 0.061375 | [48 empty] | 3148337.0919
EOL
| Installation | [5 empty] | GWP |  |  | CED |  |  |  |  | GWP |  |  | CED
|  | Digging |  |  |  | m3 | per m3 | GWP | 1813.648 | per kg |  | 26928.88 | [39 empty] | 1813.648 | 26928.88
|  |  | cable |  |  | 3302.4 | 0.526 | 1737.0624 |  | 7.81 | 25791.744
|  |  | foundation |  |  | 145.6 | 0.526 | 76.5856 |  | 7.81 | 1137.136
0
|  | crane operation and diesel generator |  |  |  | h | per h | GWP | 1800.384 | per kg |  | 26856.4687 | [39 empty] | 1800.384 | 26856.4687
|  |  | crane | (per h) |  | 20 | 90 | 1800 |  | 1342.5414 | 26850.8287
|  |  | generator | (per h) |  | 20 | 0.0192 | 0.384 |  | 0.282 | 5.64
0
|  | Transport summary | [5 empty] | GWP | 146740.5697 |  |  | 2101732.4342 | [39 empty] | 146740.5697 | 2101732.4342
|  |  | of initial systems |  |  |  |  | 146740.5697 |  |  | 2101732.4342
transport of replacements, servicing and EOL are used below
[9 empty] | 150354.6017 |  |  | 2155517.783
[15 empty] | EOL | [7 empty] | Transport | [19 empty] | Transport EOL
| O&M | [13 empty] | GWP |  |  | CED |  |  |  |  | Ship | [6 empty] | Truck
| Replacements |  |  | times |  | kg | GWP |  |  | CED |  |  |  |  | per kg | GWP | GWP | per kg |  | CED |  |  | mass | type | distance | per tkm | GWP | per tkm | CED |  | Type | Distace | per tkm | GWP | per tkm | CED | GWP | CED | GWP | CED |  |  | typre truck | Distance | per tkm | GWP | GWP | per tkm | CED | CED
|  |  | Replacements |  |  |  | per kg | GWP | 348671.1281 | per kg | CED | 9598041.4834 |  |  |  |  | 40970.2466 |  |  | 6714.3757 | [18 empty] | 10317.7278 | 147514.6998 | [6 empty] | 706.0055 |  |  | 5.3656 |  | 400665.108 | 9752270.5589
|  |  | tether winding | 19 | x= | 23561.0795 |  | 219442.8057 |  |  | 7102435.5946 |  |  |  | 1.4358 | 33828.998 |  | 0.21554 | 5078.3551 |  |  |  | 23561.0795 | container | 2000 | 0.109 | 5136.3153 | 1.5 | 70683.2386 |  | large | 500 | 0.089977 | 1059.9756 | 1.52 | 17906.4205 | 6196.2909 | 88589.6591 |  |  |  |  | large | 200 | 0.089977 | 423.9902 |  | 1.52 | 3.2223 |  |  | 259892.0848 | 7196106.8311
|  |  | tether aerial | 2 | x= | 3895.7534 |  | 36284.2056 |  |  | 1174366.2888 |  |  |  | 1.4358 | 5593.5227 |  | 0.21554 | 839.6907 |  |  |  | 3895.7534 | container | 2000 | 0.109 | 849.2742 | 1.5 | 11687.2602 |  | large | 500 | 0.089977 | 175.2638 | 1.52 | 2960.7726 | 1024.538 | 14648.0327 |  |  |  |  | large | 200 | 0.089977 | 70.1055 |  | 1.52 | 0.5328 |  |  | 42972.3718 | 1189854.545
| 1 | x propul | batteries | 3 | x actuator= | 3296.88 | 7.72 | 25451.9136 |  | 123 | 405516.24 |  |  |  | 0.31 | 1022.0328 |  | 0.1595 | 525.8524 |  |  |  | 3296.88 | container | 2000 | 0.109 | 718.7198 | 1.5 | 9890.64 |  | large | 500 | 0.089977 | 148.3214 | 1.52 | 2505.6288 | 867.0412 | 12396.2688 |  |  |  |  | large | 200 | 0.089977 | 59.3286 |  | 1.52 | 0.4509 |  |  | 27400.3162 | 418438.8121
|  |  | Actuators | 5 |  | 8478.92 | 7.96 | 67492.2032 |  | 108 | 915723.36 |  |  |  | 0.062 | 525.693 |  | 0.0319 | 270.4775 |  |  |  | 8478.92 | container | 2000 | 0.109 | 1848.4046 | 1.5 | 25436.76 |  | large | 500 | 0.089977 | 381.4531 | 1.52 | 6443.9792 | 2229.8577 | 31880.7392 |  |  |  |  | large | 200 | 0.089977 | 152.5813 |  | 1.52 | 1.1596 |  |  | 70400.3352 | 947875.7364
In-accurate truck type used compared to what I stated in the report
The difference would not be noticable
| Sumary of transport of O&M | [7 empty] | 56032.2277 |  |  | 284861.8998 | [26 empty] | 45682.1082 | 136800 | [11 empty] | 101714.3359 | 421661.8998
|  |  | Replacements transport |  |  |  |  | 10317.7278 |  |  | 147514.6998 | [40 empty] | 10317.7278 | 147514.6998
|  |  | lubricants transport |  |  |  |  | 32.3917 |  |  | 547.2 | [40 empty] | 32.3917 | 547.2
|  |  | servicing | 120 | x= | 900000 | (7500kg transport) | 45682.1082 |  |  | 136800 | [11 empty] | 900000 | container | 0 | 0.109 | 0 | 1.5 | 0 |  | small | 100 | 0.50758 | 45682.1082 | 1.52 | 136800 | 45682.1082 | 136800 | [13 empty] | 45682.1082 | 136800
| Lubrications and consumables etc |  |  |  |  | kg |  |  | 2506 |  |  | 116100 |  |  |  |  | 932.4 |  |  | 651.6 | [18 empty] | 32.3917 | 547.2 | [6 empty] | 32.3917 |  |  | 0.24618 |  | 3503.1833 | 117298.8
|  |  | lubricant |  |  | 1400 | 1.21 | 1694 |  | 67.3 | 94220 |  |  |  | 0.518 | 725.2 |  | 0.362 | 506.8 |  |  |  | 1400 | container | 0 | 0.109 | 0 | 1.5 | 0 |  | large | 200 | 0.089977 | 25.1935 | 1.52 | 425.6 | 25.1935 | 425.6 |  |  |  |  | large | 200 | 0.089977 | 25.1935 |  | 1.52 | 0.19147
|  |  | coolant |  |  | 400 | 2.03 | 812 |  | 54.7 | 21880 |  |  |  | 0.518 | 207.2 |  | 0.362 | 144.8 |  |  |  | 400 | container | 0 | 0.109 | 0 | 1.5 | 0 |  | large | 200 | 0.089977 | 7.1981 | 1.52 | 121.6 | 7.1981 | 121.6 |  |  |  |  | large | 200 | 0.089977 | 7.1981 |  | 1.52 | 0.054706
0
[9 empty] | 407209.3558 |  |  | 9999003.3832 |  |  |  |  | 41902.6466 |  |  | 7365.9757
| EOL | [5 empty] | GWP |  |  | CED
| EOL treatment | [7 empty] | 104631.3497 |  |  | 175486.8362 | [39 empty] | 104631.3497 | 175486.8362
|  | EOL of final systems | [5 empty] | 62728.7031 |  |  | 168120.8606
|  | EOL of replacements | [5 empty] | 40970.2466 |  |  | 6714.3757
|  | EOL of 'consumables' | [5 empty] | 932.4 |  |  | 651.6
| EOL transport | [7 empty] | 15690.4735 |  |  | 252594.6115 | [39 empty] | 15690.4735 | 252594.6115
|  | Transport EOL of final systems | [5 empty] | 14952.0763 |  |  | 252588.9996
|  | Transport EOL of replacements | [5 empty] | 706.0055 |  |  | 5.3656
|  | Transport EOL of 'consumables' | [5 empty] | 32.3917 |  |  | 0.24618
| Disassembly activities |  |  |  | m3 | L diesel/m3 | GWP/L diesel | GPW | 5127.1021 | CED | CED | 76361.3094 | [39 empty] | 5127.1021 | 76361.3094
|  | Concrete removal |  |  | 145.6
|  |  | wrecking |  |  | 2.432 | 3.4616 | 1225.7586 |  | 51.6375 | 18284.7974
|  |  | tongs |  |  | 0.722 | 3.4616 | 363.8971 |  | 51.6375 | 5428.2992
crane and generator
|  |  | crane |  |  | 20 | 90 | 1800 |  | 1342.5414 | 26850.8287
|  |  | Generator |  |  | 20 | 0.0192 | 0.384 |  | 0.282 | 5.64
|  |  | cable removal |  | 3302.4 |  | 0.526 | 1737.0624 |  | 7.81 | 25791.744
[9 empty] | 125448.9253 |  |  | 504442.7571
| Total | [6 empty] | GWP | 3606928.6256 |  | CED | 58958258.6339
[9 empty] | kg CO2 eq |  |  | MJ
Impact data collection
[5 empty] | cumulative |  |  |  | percentual
[5 empty] | GWP |  | CED |  | GWP |  |  | CED
[5 empty] | sub systems | systems | subsystems | systems | % of total | % of sub | %sub of tot | % of total | % of sub | %sub of tot
|  | Materials and manufacturing |  |  |  | 2923915.7428 |  | 46299294.7107 |  |  | 81.06% |  |  | 78.53% |  |  |  |  | Materials and manufacturing
|  |  | Tether |  | 29691.7241 |  | 960995.5441 |  | 0.8232% | 1.015% |  | 1.63% | 2.076% | [6 empty] | Tether |  |  | 338166.4904 | 9360620.423 |  | 15.88%
[10 empty] | 0% |  |  |  |  | For cummunication to another page | [10 empty] | 0%
|  |  | Aircraft |  | 412683.556 |  | 7551759.3113 |  | 11.44% | 14.11% |  | 12.81% | 16.31% |  | Tether/tower | 29691.7241 | 960995.5441 |  |  | Aircraft |  |  | 525737.3407 | 9004616.6084 |  | 15.27%
[10 empty] | 0% |  |  |  |  | Aircraft/Rotor | 412683.556 | 7551759.3113 | [8 empty] | 0%
|  |  | Full deck |  | 470496.6823 |  | 6813242.5654 |  | 13.04% | 16.09% |  | 11.56% | 14.72% |  | PGA/Nacelle | 1227442.3415 | 19546535.7115 |  |  | Full deck |  |  | 506545.4265 | 7335419.4981 |  | 12.44%
|  |  | Catapult |  | 132296.28 |  | 1953272.4 |  | 3.668% | 4.525% |  | 3.313% | 4.219% |  | LLA | 875210.9883 | 12691014.4837 |  |  | Catapult |  |  | 141723.7637 | 2087025.1432 |  | 3.54%
|  |  | Shifter |  | 198322.306 |  | 2842213.9183 |  | 5.498% | 6.783% |  | 4.821% | 6.139% |  | Foundation | 75122.4997 | 700681.3727 |  |  | shifter |  |  | 211075.576 | 3023540.4493 |  | 5.128%
|  |  | Yaw |  | 74095.72 |  | 1082285.6 |  | 2.054% | 2.534% |  | 1.836% | 2.338% |  | BOS | 303764.6332 | 4848308.2874 |  |  | Yaw |  |  | 80762.9616 | 1174892.8127 |  | 1.993%
[10 empty] | 0% |  |  |  |  | total | 2923915.7428 | 46299294.7107 | [8 empty] | 0%
|  |  | Generator |  | 69937.891 |  | 1050779.3883 |  | 1.939% | 2.392% |  | 1.782% | 2.27% |  | For cummunication to another page |  |  |  |  | Generator |  |  | 75168.3044 | 1124858.8757 |  | 1.908%
[15 empty] | 462528 | Energy over lifeitime
|  |  | Transformer |  | 87457.5 |  | 1542750.3 |  | 2.425% | 2.991% |  | 2.617% | 3.332% |  | Tether/tower | 0.064194 | 2.0777 |  |  | Transformer |  |  | 93999.0372 | 1614672.7243 |  | 2.739%
|  |  | Drum |  | 180964.1231 |  | 2899466.9055 |  | 5.017% | 6.189% |  | 4.918% | 6.262% |  | Aircraft/Rotor | 0.89223 | 16.3271 |  |  | Drum |  |  | 191481.0346 | 3031630.0464 |  | 5.142%
|  |  | Converter |  | 29959.2347 |  | 417127.8577 |  | 0.8306% | 1.025% |  | 0.7075% | 0.9009% |  | PGA/Nacelle | 2.6538 | 42.2602 |  |  | Converter |  |  | 32381.6462 | 448110.6622 |  | 0.76%
|  |  | Electronics |  | 18300 |  | 285000 |  | 0.5074% | 0.6259% |  | 0.4834% | 0.6156% |  | LLA | 1.8922 | 27.4384 |  |  | electronics |  |  | 18595.4919 | 287111.75 |  | 0.487%
|  |  | Hydro extras |  | 16717.7427 |  | 745011.0133 |  | 0.4635% | 0.5718% |  | 1.264% | 1.609% |  | Foundation | 0.16242 | 1.5149 |  |  | hydro extras |  |  | 27361.4336 | 828101.9429 |  | 1.405%
|  |  | Hydro accumul |  | 609112.0996 |  | 9322752.0547 |  | 16.89% | 20.83% |  | 15.81% | 20.14% |  | BOS | 0.65675 | 10.4822 |  |  | hydro accumul |  |  | 636350.1257 | 9717281.7347 |  | 16.48%
|  |  | Hydro pistons |  | 198224 |  | 3027520 |  | 5.496% | 6.779% |  | 5.135% | 6.539% |  | total | 6.3216 | 100.1005 |  |  | hydro motor (drum |  |  | 210465.8871 | 3190838.76 |  | 5.412%
|  |  | Hydro motor grid |  | 16769.7504 |  | 256128.192 |  | 0.4649% | 0.5735% |  | 0.4344% | 0.5532% | [6 empty] | hydro motor grid |  |  | 17805.414 | 269944.9591 |  | 0.4579%
[9 empty] | 0% | 0% |  | 0% | 0% | [12 empty] | 0%
|  |  | Foundations |  | 75122.4997 |  | 700681.3727 |  | 2.083% | 2.569% |  | 1.188% | 1.513% | [6 empty] | Foundations |  |  | 88760.0353 | 958497.1902 |  | 1.626%
[10 empty] | 0% | [15 empty] | 0%
|  |  | Cables |  | 303764.6332 |  | 4848308.2874 |  | 8.422% | 10.39% |  | 8.223% | 10.47% | [6 empty] | Cables |  |  | 352622.2311 | 5116849.3494 |  | 8.679%
0%
0%
|  | installation |  |  |  | 150354.6017 |  | 2155517.783 |  |  | 4.168% |  |  | 3.656% |  |  |  |  | installation | [6 empty] | 0%
|  |  | transport |  | 146740.5697 |  | 2101732.4342 |  | 4.068% |  |  | 3.565% | [13 empty] | 0%
|  |  | digging |  | 1813.648 |  | 26928.88 |  | 0.05028% |  |  | 0.04567% | [7 empty] | digging |  |  | 1813.648 | 26928.88 |  | 0.04567%
|  |  | crane operation |  | 1800.384 |  | 26856.4687 |  | 0.04991% |  |  | 0.04555% | [7 empty] | crane operation |  |  | 1800.384 | 26856.4687 |  | 0.04555%
0%
0%
|  | O&M |  |  |  | 407209.3558 |  | 9999003.3832 |  |  | 11.29% |  |  | 16.96% |  |  |  |  | O&M | [6 empty] | 0%
|  |  | replacements |  | 348671.1281 |  | 9598041.4834 |  | 9.667% |  |  | 16.28% | [13 empty] | 0%
|  |  | transport |  | 56032.2277 |  | 284861.8998 |  | 1.553% |  |  | 0.4832% | [7 empty] | servicing transport |  |  | 45682.1082 | 136800 |  | 0.232%
|  |  | consumables |  | 2506 |  | 116100 |  | 0.06948% |  |  | 0.1969% | [7 empty] | consumables |  |  | 3503.1833 | 117298.8 |  | 0.199%
0%
|  | EOL |  |  |  | 125448.9253 |  | 504442.7571 |  |  | 3.478% |  |  | 0.8556% |  |  |  |  | EOL | [6 empty] | 0%
|  |  | treatment |  | 104631.3497 |  | 175486.8362 |  | 2.901% |  |  | 0.2976% | [13 empty] | 0%
|  |  | transport |  | 15690.4735 |  | 252594.6115 |  | 0.435% |  |  | 0.4284% | [13 empty] | 0%
|  |  | disassembly |  | 5127.1021 |  | 76361.3094 |  | 0.1421% |  |  | 0.1295% | [7 empty] | disassembly |  |  | 5127.1021 | 76361.3094 |  | 0.1295%
0%
|  | Total |  |  | 3606928.6256 | 3606928.6256 | 58958258.6339 | 58958258.6339 | 100% | 100% |  | 100% | 100% | [9 empty] | 3606928.6256 | 58958258.3878 |  | 100%
|  | total check |  |  |  | 3606928.6256 |  | 58958258.6339
[19 empty] | 1 |  |  |  | 0 | -0.24618
|  | Tether replacements |  |  | 255727.0113 |  | 8276801.8834
|  | batteries |  |  | 25451.9136 |  | 405516.24
|  | actuators |  |  | 67492.2032 |  | 915723.36
Graphic displays
For cummunication to another page
|  | GWP fractions of the components | [11 empty] | Drum | 180964.1231 | 2899466.9055
[6 empty] | GWP | [7 empty] | Hydraulic pistons | 198224 | 3027520
|  |  | per life cylce stage |  | Materials and Manufacturing | 2923915.7428 | 81.06% | [6 empty] | Hydaulic accumulator | 609112.0996 | 9322752.0547
[5 empty] | Installation | 150354.6017 | 4.168% | [6 empty] | Hydraulic extras | 16717.7427 | 745011.0133
[5 empty] | Operation and Maintenance | 407209.3558 | 11.29% | [6 empty] | Hydraulic motors | 16769.7504 | 256128.192
[5 empty] | End Of Life | 125448.9253 | 3.478% | [6 empty] | Generator | 69937.891 | 1050779.3883
[5 empty] | total | 3606928.6256 | 100% | [6 empty] | Converter | 29959.2347 | 417127.8577
[14 empty] | Transformer | 87457.5 | 1542750.3
[6 empty] | CED | [7 empty] | Electronics | 18300 | 285000
[6 empty] | 46299294.7107 | 78.53%
[6 empty] | 2155517.783 | 3.656%
[6 empty] | 9999003.3832 | 16.96%
[6 empty] | 504442.7571 | 0.8556%
[6 empty] | 58958258.6339 | 100%
|  | Materials and manufacturing |  |  | 2923915.7428 | 0 | 6.3216 | 0 | 85.78% | 0%
|  |  | Tether |  | 0 | 29691.7241 | 0 | 0.064194 | 0% | 0.8711%
|  |  | Aircraft |  | 0 | 412683.556 | 0 | 0.89223 | 0% | 12.11%
|  |  | Full deck |  | 0 | 470496.6823 | 0 | 1.0172 | 0% | 13.8%
|  |  | Catapult |  | 0 | 132296.28 | 0 | 0.28603 | 0% | 3.881%
|  |  | Yaw |  | 0 | 74095.72 | 0 | 0.1602 | 0% | 2.174%
|  |  | Generator |  | 0 | 69937.891 | 0 | 0.15121 | 0% | 2.052%
|  |  | 0 |  | 0 | 0 | 0 | 0 | 0% | 0%
|  |  | Transformer |  | 0 | 87457.5 | 0 | 0.18909 | 0% | 2.566%
|  |  | Drum |  | 0 | 180964.1231 | 0 | 0.39125 | 0% | 5.309%
|  |  | Converter |  | 0 | 29959.2347 | 0 | 0.064773 | 0% | 0.8789%
|  |  | Electronics |  | 0 | 18300 | 0 | 0.039565 | 0% | 0.5369%
|  |  | Hydro extras |  | 0 | 16717.7427 | 0 | 0.036144 | 0% | 0.4905%
|  |  | Hydro accumul |  | 0 | 609112.0996 | 0 | 1.3169 | 0% | 17.87%
|  |  | Hydro pistons |  |  | 198224 | 0 | 0.42857 | 0% | 5.815%
|  |  | Hydro motor grid |  |  | 16769.7504 | 0 | 0.036257 | 0% | 0.492%
|  |  | Foundations |  |  | 75122.4997 | 0 | 0.16242 | 0% | 2.204%
|  |  | Cables |  |  | 303764.6332 | 0 | 0.65675 | 0% | 8.912%
|  | installation |  |  | 150354.6017 | 0 | 0.32507 | 0 | 4.411% | 0%
|  |  | transport |  | 0 | 146740.5697 | 0 | 0.31726 | 0% | 4.305%
|  |  | digging |  | 0 | 1813.648 | 0 | 0.0039212 | 0% | 0.05321%
|  |  | crane operation |  | 0 | 1800.384 | 0 | 0.0038925 | 0% | 0.05282%
|  | O&M |  |  | 407209.3558 | 0 | 0.8804 | 0 | 11.95% | 0%
|  |  | replacements |  | 0 | 348671.1281 | 0 | 0.75384 | 0% | 10.23%
|  |  | transport |  | 0 | 56032.2277 | 0 | 0.12114 | 0% | 1.644%
|  |  | consumables |  | 0 | 2506 | 0 | 0.0054181 | 0% | 0.07352%
|  | EOL |  |  | 125448.9253 | 0 | 0.27122 | 0 | 3.68% | 0%
|  |  | treatment |  | 0 | 104631.3497 | 0 | 0.22622 | 0% | 3.07%
|  |  | transport |  | 0 | 15690.4735 | 0 | 0.033923 | 0% | 0.4603%
|  |  | disassembly |  | 0 | 5127.1021 | 0 | 0.011085 | 0% | 0.1504%
7.3695
0
Materials and manufacturing
Tether
|  |  | Aircraft |  | 0.0039212 |  |  |  |  | 0.064194
|  |  | Full deck |  | 0.0038925 |  |  |  |  | 0.89223
|  |  | Catapult |  | 0 |  |  |  |  | 1.0172
|  |  | Yaw |  | 0.75384 |  |  |  |  | 0.28603
|  |  | generator |  | 0.12114 |  |  |  |  | 0.1602
|  |  | 0 |  | 0.0054181 |  |  |  |  | 0.15121
|  |  | transformer |  | 0 |  |  |  |  | 0
|  |  | drum |  | 0.22622 |  |  |  |  | 0.18909
|  |  | converter |  | 0.033923 |  |  |  |  | 0.39125
|  |  | electronics |  | 0.011085 |  |  |  |  | 0.064773
|  |  | hydro extras |  | 0.064194 |  |  |  |  | 0.039565
|  |  | hydro accumul |  | 0.89223 |  |  |  |  | 0.036144
|  |  | hydro motor (drum |  | 1.0172 |  |  |  |  | 1.3169
|  |  | hydro motor grid |  | 0.28603 |  |  |  |  | 0.42857
|  |  | foundations |  | 0.1602 |  |  |  |  | 0.036257
|  |  | cables |  | 0.15121 |  |  |  |  | 0.16242
|  | installation |  |  | 0 |  |  |  |  | 0.65675
|  |  | transport |  | 0.18909 |  |  |  |  | 0
|  |  | digging |  | 0.39125 |  |  |  |  | 0.31726
|  |  | crane operation |  | 0.064773 |  |  |  |  | 0.0039212
|  | O&M |  |  | 0.039565 |  |  |  |  | 0.0038925
|  |  | replacements |  | 0.036144 |  |  |  |  | 0
|  |  | transport |  | 1.3169 |  |  |  |  | 0.75384
|  |  | consumables |  | 0.42857 |  |  |  |  | 0.12114
|  | EOL |  |  | 0.036257 |  |  |  |  | 0.0054181
|  |  | treatment |  | 0.16242 |  |  |  |  | 0
|  |  | transport |  | 0.65675 |  |  |  |  | 0.22622
|  |  | disassembly |  | 0 |  |  |  |  | 0.033923
0.011085
0.0039212
0.0038925
0
0.75384
0.12114
0.0054181
0
0.22622
0.033923
0.011085
| quick offshore sensitivity | [5 empty] | Forget about this
[23 empty] | ferry | large truck |  | eol ship
[20 empty] | transport for offshore |  |  | 500 | 50 |  | 50
| steel floater | [6 empty] | steel chains
|  |  | mass | 491000 | kg for a 2mw AP4 |  |  | mass per meter | 250 | kg/m
|  | say the 5mw is |  | 2 | x that |  |  | nr chains | 3 | x
|  |  | mass | 982000 |  |  |  | length | 700 | m
Note, transport of all other systems is not changed in this. everything is modelled for onshore, except for the foundation.
|  | random welding |  | 800 | m |  |  | mass | 525000 | kg
[8 empty] | material?? | start with low alloy and avg metal work
[15 empty] | EOL | [7 empty] | Transport | [19 empty] | Transport EOL
| case study for offshore | [23 empty] | km | per tkm |  | per tkm |  |  |  |  | per tkm |  | per tkm
| steel floater |  |  |  |  | kg | GWP |  |  | CED |  |  |  |  | per kg | GWP | GWP | per kg |  | CED |  |  | kg |  |  | GWP |  | CED |  |  |  |  | GWP |  | CED |  | GWP | CED | GWP | CED |  |  | ship | Distance | per tkm | GWP | GWP | per tkm | CED | CED
[5 empty] | total | 982000 | per unit | GWP | 1983759.2 | per unit | CED | 24748464 |  |  |  |  | 330.7376 |  |  | 11705.44 |  |  | 982000 | Ferry | 500 | 0.109 | 53519 | 1.5 | 736500 |  | large | 50 | 0.089977 | 4417.8621 | 1.52 | 74632 |  |  | 57936.8621 | 811132 |  |  | ferry | 50 | 0.109 |  | 5351.9 | 1.5 |  | 160.557
|  |  |  | reinforcing steel |  | 982000 | 2.02 | 1983640 |  | 25.2 | 24746400 |  |  |  | 0.0003368 | 330.7376 |  | 0.01192 | 11705.44
|  |  |  | welding |  | 800 | 0.149 | 119.2 |  | 2.58 | 2064 |  |  |  | 0 | 0 |  | 0 | 0
|  |  |  | paint? |  |  |  | 0 |  |  | 0
| steel chain |  |  |  |  | mass
[5 empty] | total | 525000 |  |  | 1664250 |  |  | 25567500 |  |  |  |  | 176.82 |  |  | 6258 |  |  | 525000 | Ferry | 500 | 0.109 | 28612.5 | 1.5 | 393750 |  | large | 50 | 0.089977 | 2361.8916 | 1.52 | 39900 |  |  | 30974.3916 | 433650 |  |  | ferry | 50 | 0.109 |  | 2861.25 | 1.5 |  | 85.8375
|  |  |  | low alloy steel? |  | 525000 | 1.57 | 824250 |  | 20.9 | 10972500 |  |  |  | 0.0003368 | 176.82 |  | 0.01192 | 6258
|  |  |  | avg metal work? |  | 525000 | 1.6 | 840000 |  | 27.8 | 14595000 |  |  |  | 0 | 0 |  | 0 | 0
[9 empty] | 3648009.2 |  |  | 50315964 |  |  |  |  | 507.5576 |  |  | 17963.44 | [18 empty] | 88911.2537 | 1244782 | [6 empty] | 8213.15 |  |  | 246.3945
[15 empty] | total lifetime energy output |  |  | 462528
|  |  |  | old cumulative values |  | original foundaton |  | total impacts of this simplified case: |  |  |  | new cumulative impacts |  |  | new relative values, same Cf etc | [5 empty] | oricinal impacts were
|  |  | GWP | 3606928.6256 |  | 88760.0353 |  | 3745641.1613 |  |  | GWP | 7263809.7516 |  |  |  | 15.7046 |  |  |  |  | 7.7983
|  |  | CED | 58958258.6339 |  | 958497.1902 |  | 51578955.8345 |  |  | CED | 109578717.2783 |  |  |  | 236.9126 |  |  |  |  | 127.4696

## HAWT
assumptions | [24 empty] | Material/proces | [7 empty] | EOL
[25 empty] | GWP |  |  | CED |  |  |  |  | GWP |  |  | CED
Specs | [8 empty] | Manufacturing | [11 empty] | Metals
| distance from grid |  |  | 15000 |  |  |  |  | Foundation | [12 empty] | low alloy |  |  | 1.57 |  |  | 20.9 |  |  |  |  | 0.0003368 |  |  | 0.01192
| inter array cable |  |  | 7 | x rotor diam | 882 | meter | [14 empty] | cast iron |  |  | 1.7 |  |  | 22 |  |  |  |  | 0.0496 |  |  | 0.02552
| rotor diameter |  |  | 126 | m |  |  |  |  | width and length |  |  | 19.5 | 19.5 | m | [6 empty] | chromium |  |  | 4.37 |  |  | 63.8 |  |  |  |  | 0.0003368 |  |  | 0.01192
| Lifetime |  |  | 20 | years |  |  |  |  | area |  |  | 380.25 | m2 | [7 empty] | copper |  |  | 4.63 |  |  | 69.3 |  |  |  |  | 0.0496 |  |  | 0.02552
[22 empty] | alluminium wrought |  |  | 12.7 |  |  | 149 |  |  |  |  | 0.001128 |  |  | 0.03176
| nr of system in farm |  |  | 10 | [5 empty] | wt% rebar |  |  | 6.32% |  | density | 7750 | [5 empty] | reinforcing steel |  |  | 2.02 |  |  | 25.2 |  |  |  |  | 0.0003368 |  |  | 0.01192
| size of sysztems |  |  | 5 | [5 empty] | concrete type |  |  | 35MPA |  | density | 2240 | [5 empty] | rebar |  |  | 2.28 |  |  | 24.9 |  |  |  |  | 0.0003368 |  |  | 0.01192
| farm size |  |  | 50 | [5 empty] | foundation depth |  |  | 2.0144 | m | collective density |  |  | 2345.3856 |  |  |  | section |  |  | 2.1795 |  |  | 26.945 |  |  |  |  | 0.0003368 |  |  | 0.01192
[10 empty] | vollume |  |  | 765.9933 | [8 empty] | Titatium |  |  | 29.7 |  |  | 434 |  |  |  |  | 0.0496 |  |  | 0.02552
| Generator power |  | scaling | 1 | size: | 5 | MW | [8 empty] | 1796549.6554 | [5 empty] | drive steel |  |  | 4.37 |  |  | 63.8 |  |  |  |  | 0.0003368 |  |  | 0.01192 | same as chromium atm?
[10 empty] | Mass reinforced concrete |  |  | 1715825 | [8 empty] | unalloyed |  |  | 1.81 |  |  | 20.3 |  |  |  |  | 0.0003368 |  |  | 0.01192
[10 empty] | mass of concrete |  |  | 1607384.86 |  | 1607325 | kg | 717.5558 | [7 empty] | 2.49 |  |  | 28.3
Installation | [9 empty] | mass of rebar |  |  | 108440.14 |  | 108500 | kg | 48.4375 | [7 empty] | 0 |  |  | 0
| Transport |  |  | ship | truck | [9 empty] | 1715825 |  | 765.9933 | [7 empty] | 0 |  |  | 0
|  | transport first instal |  | 2000 | 500 | [9 empty] | These are from interpolation in another file, | [9 empty] | 0 |  |  | 0
|  | Transport replacements |  | 2000 | 500 | [9 empty] | 0.063235 | [5 empty] | Metal processing
|  | Transport EOL |  | 0 | 200 | [16 empty] | copper wire draw |  |  | 0.5 |  |  | 9.54
|  | transport concrete |  | 0 | 50 | [16 empty] | hot roling |  |  | 0.24 |  |  | 4.32
|  | transport concrete EOL |  | 0 | 50 | [16 empty] | cold roling |  |  | 0.49 |  |  | 0
|  | transport EOL replacements |  | 0 | 200 | [16 empty] | avg metal |  |  | 1.6 |  |  | 27.8
|  | transport of consumables |  | 0 | 200 | [16 empty] | avg metal chromium |  |  | 2.23 |  |  | 37.6
[22 empty] | wire drawing |  |  | 0.319 |  |  | 3.49
| construction | [20 empty] | Welding |  |  | 0.149 |  |  | 2.58
|  | crane |  | 40 | h | This shall not be accurate, some time values were found online, but nothing actually stating how much time the crane was actually used | [15 empty] | paint zinc |  |  | 5.1 |  |  | 89.3
|  | Generator running |  | 40 | h | [16 empty] | powder coat |  |  | 3.27 |  |  | 65
[22 empty] | avg alu |  |  | 3.53 |  |  | 49.7
|  | cable trench | width | 0.8 | m | [16 empty] | avg cast |  |  | 1.6 |  |  | 27.8
|  |  | depth | 0.8 | m | [16 empty] | avg drive |  |  | 2.23 |  |  | 37.6
[22 empty] | avg section |  |  | 1.6 |  |  | 27.8
[9 empty] | BOS | for 1 system | [10 empty] | Machines etc
OenM | [9 empty] | length inter array cable |  | 793.8 | m | [8 empty] | paint |  |  | 5.6 |  |  | 88 |  |  |  |  | 0.095 |  |  | 0.249
| Replacements | [8 empty] | length export cable |  | 3000 | [9 empty] | Tire |  |  | 4.18 |  |  | 98.8 |  |  |  |  | 1.6628 |  |  | 0.389
|  | Replacement |  | Times | [17 empty] | cable |  |  | 4.46 |  |  | 82.8 |  |  |  |  | 0.31 |  |  | 0.1595
|  |  | Tether winding | 19 | [5 empty] | cable |  |  | Export | inter array | [7 empty] | PCA |  |  | 378 |  |  | 5670 |  |  |  |  | 0.31 |  |  | 0.1595
|  |  | Teter aerial | 2 | [6 empty] | length |  | 3000 | 793.8 |  | 2 | export cables |  |  |  |  | misc |  |  | 0 |  |  | 0 |  |  |  |  | 0 |  |  | 0
|  |  | batteries | 3 | [6 empty] | Mass per meter | [10 empty] | Trasnformer |  |  | 5 |  |  | 88.2 |  |  |  |  | 0.093 |  |  | 0.04785
|  |  | gearbox | 1 | [6 empty] | diatmeter | [10 empty] | Motor |  |  | 7.96 |  |  | 108 |  |  |  |  | 0.062 |  |  | 0.0319
[11 empty] | conductor size | [10 empty] | Concrete |  |  | 0.11384 |  |  | 0.87054 |  |  |  |  | 0.00515 |  |  | 0.208
[11 empty] | insulator |  | xple | cple | [7 empty] | Electronics |  |  | 36.6 |  |  | 570 |  |  |  |  | 0.31 |  |  | 0.1595
[11 empty] | sheet |  | pvc | pvc | [7 empty] | Battery |  |  | 7.72 |  |  | 123 |  |  |  |  | 0.31 |  |  | 0.1595
| inspections | [9 empty] | conductor material |  | aluminium | aluminium | [10 empty] | 0 |  |  | 0 |  |  |  |  | 0 |  |  | 0
|  | OenM mass |  | 7500 | kg | [19 empty] | 0 |  |  | 0
|  | Nr of visits |  | 12 | a year | [15 empty] | Plastics
|  | Nr of visits farm |  | 240 | over life | [5 empty] | for farm |  | per meter |  |  | per system | [5 empty] | PVC |  |  | 2.42 |  |  | 59.4 |  |  |  |  | 1.1884 |  |  | 4.9995
|  | Nr of systems per visit |  | 2 | [8 empty] | array | export |  | array | export |  |  |  |  | LDPE |  |  | 2.46 |  |  | 82.9 |  |  |  |  | 1.554 |  |  | 0.189
|  | Nr visits per system |  | 120 | visits per system over life | [5 empty] | alu |  | 1.944 | 4.86 |  | 1543.1472 | 14580 |  |  |  |  | HDPE |  |  | 2.29 |  |  | 80.4 |  |  |  |  | 1.554 |  |  | 0.189
|  | distacne for servicing |  | 100 | km (50km two ways) | [5 empty] | XPLE |  | 1.9537 | 2.8903 |  | 1550.839 | 8670.9715 | [7 empty] | 2.74 |  |  | 87
[11 empty] | Copper |  | 0.34977 | 0.534 |  | 277.6474 | 1602
| Energy production | [9 empty] | PVC |  | 2.371 | 4.5262 |  | 1882.1317 | 13578.5285 | [7 empty] | 0 |  |  | 0
|  | rated power |  | 5 | MW | [7 empty] | 0 | 0 |  | 0 | 0 | [7 empty] | 0 |  |  | 0
|  | Cf |  | 50.3% | [6 empty] | wire drawing |  | 2.2938 | 5.394 |  | 1820.7946 | 16182 |  |  |  | Plastic processing
|  | losses cable |  | 0.75% | already 2,5% included | [5 empty] | plastic extrusion |  | 4.3247 | 7.4165 |  | 3432.9707 | 22249.5 |  |  |  |  | Plastic pipe |  |  | 0.292 |  |  | 7.26
|  | lossses drivetrain |  | 6% | [8 empty] | 0 | 0 |  | 0 | 0 | [7 empty] | 0 |  |  | 0
|  | losses total |  | 6.75% | [6 empty] | mass per meter |  | 6.6185 | 12.8105 | mass | 5253.7653 | 38431.5 |  |  |  | Tether
[11 empty] | meter |  | 793.8 | 3000 | [7 empty] | dyneema |  |  | 8.5 |  |  | 300 |  |  |  |  | 1.554 |  |  | 0.1985
|  | AEP before loss |  | 22031.4 | MWh | [16 empty] | Tether making |  |  | 1.246 |  |  | 22.05
|  | AEP after losses |  | 20544.2805 | MWh | [5 empty] | digging | 1.28 | 1016.064 | 1920 | 2936.064 | [6 empty] | Tehter coating |  |  | 5.26 |  |  | 106 |  |  |  |  | 0.569 |  |  | 0.3405
|  | lifetime energy after losses |  | 410885.61 | MWh | [19 empty] | 1.21 |  |  | 14.9
Fibre reiinforced polimers
|  |  |  | 21205.2225 | [17 empty] | CFRP |  |  | 23.6196 |  |  | 473.7314 |  |  |  |  | 0.62 |  |  | 0.319
[22 empty] | GFRP |  |  | 4.4137 |  |  | 88.4297 |  |  |  |  | 0.62 |  |  | 0.319
[22 empty] | Glue CFRP |  |  | 4.77 |  |  | 109.3333 |  |  |  |  | 0.62 |  |  | 0.319
[22 empty] | epoxy mix |  |  | 4.8514 |  |  | 108.0678 |  |  |  |  | 0.62 |  |  | 0.319
Densities |  |  |  | kg/m3 | [17 empty] | glass fibres |  |  | 1.85 |  |  | 39.6 |  |  |  |  | 0.00421 |  |  | 0.149
|  | steel |  | 7750 |  |  |  |  | tower | [12 empty] | coating |  |  | 3.88 |  |  | 78.5 |  |  |  |  | 0.62 |  |  | 0.319
|  | cast iron |  | 7200 | [17 empty] | CFRP consumables |  |  | 1.3965 |  |  | 31.5844 |  |  |  |  | 0.17303 |  |  | 0.11097
|  | drive steel |  | 7850 | [17 empty] | GFRP losses |  |  | 0.36258 |  |  | 7.868 |  |  |  |  | 0.098034 |  |  | 0.05044 |  | 15.81%
|  | copper |  | 8900 | [9 empty] | for offshore the tower mass is |  |  | 255722 | in the python program |  |  |  | CFRP losses |  |  | 5.1666 |  |  | 104.2576 |  |  |  |  | 0.098034 |  |  | 5.044%
|  | alu | [8 empty] | mass tower | 600000
|  | steel reinforcing |  | 7750 | [6 empty] | welding | 785.3495 |  | tower mass for onshore?: |  |  | say | 350000 | kg |  | Transport and installation activities
|  | rebar |  | 7750 | [17 empty] | hydroulic digger |  |  | 0.526 |  |  | 7.81
[11 empty] | tower tube | 90% | 540000 | [8 empty] | crane |  |  | 90 |  |  | 1342.5414
|  | concrete |  | 2240 | [6 empty] | flanches | 10% | 60000 | low alloy steel used | [7 empty] | generator |  |  | 0.0192 |  |  | 0.282
[11 empty] | avg metal work |  | 120000 | 2 | x the mass of the flanges | [6 empty] | truck large |  |  | 0.089977 |  |  | 1.52
|  | Foam core |  | 200 | [17 empty] | truck small |  |  | 0.50758 |  |  | 8.22
|  | CFRP | [8 empty] | guide to off shore wind says: 90% is steel plate stuff, 10% of mass is forged flanges | [10 empty] | ship ferry |  |  | 0.109 |  |  | 1.5
|  | GFRP | [19 empty] | ship contaner |  |  | 0.00934 |  |  | 0.129
|  | Resin | [19 empty] | diesel |  |  | 3.4616 |  |  | 51.6375
Electricity and heat
|  | Dyneema |  | 970 | [6 empty] | welding | 117 | m high | 2 | welds over hight | [6 empty] | heat |  |  | 0.0666 |  |  | 0.88
[12 empty] | 4.5 | m avg diameter |  | 14.1372 | [6 empty] | lectricity |  |  | 0.0895 |  |  | 2.23
[12 empty] | 3 | m steel plates |  | 39 | [9 empty] | 0 |  |  | 0
Results |  |  |  | cumulative 1 system |  | per MWh | [14 empty] | Lubricant and consumables
| Global warming potential |  |  | 5332521.8499 | kg CO2 eq | 12.9781 | kg CO2 eq /MWh |  |  |  |  | 785.3495 | meters of welding | [8 empty] | lubricant |  |  | 1.21 |  |  | 67.3 |  |  |  |  | 0.518 |  |  | 0.362
| Cumulative Energy Density |  |  | 80128631.4496 | MJ | 195.0145 | MJ/MWh | [14 empty] | coolant |  |  | 2.03 |  |  | 54.7 |  |  |  |  | 0.518 |  |  | 0.362
|  |  |  | 22257.9532 | [6 empty] | surface/paint |  | 4.5 | diameter
[13 empty] | 117 | meter
More detailed assessment found below. |  |  |  | 0.00027778 | 18.4602 | [7 empty] | 1654.0485 | m2 |  |  | use | For the sensitivity analyis
|  |  | 1 month generation | 1712.0234 | [7 empty] | powder coat | 1654.0485 |  |  | mass | 600000 | 600000 | 347500 | 800000 | 400000 | 250000
|  |  | months | 13.001 | months | [6 empty] | zinc coat | 1654.0485 |  |  | hub height | 117 | 117 | 90 | 117 | 117 | 90
[16 empty] | GWP |  | 12.9781 | 10.9524 | 14.5826 | 11.3736 | 10.1702
[16 empty] | CED |  | 195.0145 | 166.1822 | 217.8509 | 172.178 | 155.0495
More
rotor | [12 empty] | Nacelle | [13 empty] | Nacelle continiued
[13 empty] | base plate |  |  |  |  | total mass |  | 71500 | [6 empty] | Gearbox
[15 empty] | cast iron |  |  | 50% |  | 35750 |  | 20879 | python?
| blades |  |  | total mass | 48300 |  | 16100 | 16403.6667 | [6 empty] | steel section |  |  | 50% |  | 35750 |  | 71500 | dykes | [7 empty] | 48600 | dykes |  |  | cast iron |  | 50% | 24300
|  | GFRP |  | 50% | 24150 |  | 16100 |  | 16100 | [21 empty] | 55700 | baseline? |  |  | chromium |  | 50% | 24300
|  | steel low alloy |  | 0% | 0 |  |  | 1 | 16100 | [5 empty] | avg cast |  |  |  |  | 35750 | [9 empty] | 48600 | kg gearbox of NREL 5mw |  |  |  | avg chromium |  | 50% | 24300
[15 empty] | avg section |  |  |  |  | 35750 | [14 empty] | avg cast |  | 50% | 24300
|  | CFRP |  | 50% | 24150 | [22 empty] | Mass |  | 48600 |  |  |  |  | paint |  | 0.1% | 48.6
[13 empty] | shafts |  |  |  |  | total mass |  | 16900 | [6 empty] | generator
[15 empty] | drive steel |  |  | 100% |  | 16900 |  | 7130
[15 empty] | avg drive |  |  |  |  | 16900 |  | 16100 | main shaft | [8 empty] | 19508 | python
[32 empty] | 16700 | dykes
[22 empty] | shaft main | 16100
[22 empty] | shaft couple | 800 |  |  |  |  | Mass |  | 16700 |  |  |  | based on initial ABB
| hub |  |  | total mass | 34100 |  | 2646.5 | [15 empty] | 16900
|  | cast iron |  |  | 34100
|  | avg cast |  |  | 34100 | [22 empty] | electrical sttel |  | 57.01% | 9521.2364 |  | chromium steel?
[13 empty] | cover |  |  |  |  | total mass |  | 3180 | [7 empty] | hot rolled steel |  | 10.7% | 1786.4142 |  | reinforcing steel
[15 empty] | GFRP |  |  |  | 95% | 3021 | [7 empty] | copper |  | 11.19% | 1869.519 |  | copper
[15 empty] | steel low alloy |  |  |  | 5% | 159 | [7 empty] | hot rolled steel bar |  | 11.26% | 1879.6537 |  | section
[15 empty] | avg steel |  |  |  |  | 159 | [7 empty] | cast iron |  | 1.861% | 310.7982 |  | cast iron
[28 empty] | insulation |  | 1.558% | 260.1246 |  | glass fibre
| spinner |  |  | total mass | 1800 | [22 empty] | resn |  | 0.02427% | 4.0539 |  | epoxy resin mix
|  | GFRP |  | 95% | 1710 | [22 empty] | paint |  | 0.08092% | 13.513 |  | paint
|  | steel low alloy |  | 5% | 90 | [22 empty] | energy |  | 72.42% | 43538.779 | 3.6 | energy grid |  | 12094.1053
[28 empty] | district heat |  | 33.58% | 20188.3724 | 3.6 | ? |  | 5607.8812
[13 empty] | yaw | [5 empty] | total mass | 6174 | [7 empty] | wire drawing |  |  | 1869.519 |  | wire drawing
[14 empty] | yaw drives |  | 8 | x | 190 |  |  | 1520 | [6 empty] | avg chromium |  |  | 9521.2364 |  | avg chromium steel
| pitch |  |  |  | total mass | 14700 |  | 8041 | from python | [5 empty] | motor |  | 50% |  |  | 760
|  | pitch drive |  |  |  | 570 |  | 14700 | dykes 2014report | [5 empty] | cast iron |  | 25% |  |  | 380 | [6 empty] | neglected
|  |  | motor |  | 50% | 285 | [8 empty] | chromium |  | 25% |  |  | 380 | [7 empty] | solvents |  | 0.02832% | 4.7295 |  | ?
|  |  | cast iron |  | 25% | 142.5 | [8 empty] | avg chromium |  | 25% |  |  | 380 | [7 empty] | paper |  | 0.1173% | 19.5938 |  | ?
|  |  | chromiu |  | 25% | 142.5 | [8 empty] | avg cast |  | 25% |  |  | 380 | [7 empty] | oil |  | 0.04855% | 8.1078 |  | ?
|  |  | avg cast |  | 25% | 142.5 | [7 empty] | slew bearing | [13 empty] | timber |  | 6.121% | 1022.2559 |  | ?
|  |  | avg chromium |  | 25% | 142.5 | [8 empty] | chromium |  |  |  |  | 4654
|  | slews | [12 empty] | avg chromium |  |  |  |  | 4654
|  |  | chromiu |  |  | 14130 |  | 4710
|  |  | avg chromium |  |  | 14130 | [6 empty] | brake | [5 empty] | total mass | 5257
[17 empty] | steel low alloy? |  | 100% | 5257
[17 empty] | avg steel |  |  | 5257
[13 empty] | electronics | [5 empty] | total mass | 500
[16 empty] | electronics for control |  |  | 100% | 500 |  | value? Source?
transformer
NREL scaling equation
Mass_transformer= mt=2.4445*Pt + 1599
mass |  |  | 943673.3903 | [24 empty] | pt= | Generator power[Kw]/ power factor (pf)
| Initial |  | 2659498.3903 | [9 empty] | HVAC | [5 empty] | total mass | 511 | [7 empty] | pf= | 0.8
|  | tower |  | 600000 | [12 empty] | Materials???? |  |  | 0 |  | excluded | [5 empty] | power | 5 | mw
|  | blades |  | 48300 | [23 empty] | pt= | 6250
|  | Hub |  | 34100 | [9 empty] | HVAC stands for: heating, ventilation and airconditioning | [12 empty] | mt= |  | 16877.125
|  | Spinner |  | 1800 | [10 empty] | It is not used. | [11 empty] | Mass |  | 16877.125
|  | Pitch |  | 14700
|  | Generator |  | 16700 | [8 empty] | bearlings | [5 empty] | total mass | 10400
|  | Gearbox |  | 48600 | [17 empty] | 16400 | baseline
|  | Transformer |  | 16877.125 | [12 empty] | drive steel |  | 100% | 10400 |  | 2830 | python
|  | Cover |  | 3180 | [12 empty] | avg drive steel |  |  | 10400 |  | 10400 | dykes |  |  |  | converter |  |  | ?
|  | Yaw |  | 6174
|  | Shaft |  | 16900 | [23 empty] | simplified converter,
|  | Bedplate |  | 71500 | [23 empty] | 1 | x | 7000 | kw
|  | Brake |  | 5257 | [22 empty] | Other indication: |  | from an abb epd: |  |  | gwp = | 5.88 | per kw | is= | 41160 | co2 eq |  | This was however a strongly deviating size compared to the used one
|  | HVAC |  | 0
|  | Electronics |  | 500 | [20 empty] | Used in this report: |  |  | Mass |  | 5000
|  | bearings |  | 10400
|  | converter |  | 5000 | [32 empty] | 6500
|  | Foundations |  | 1715825 | [22 empty] | steel |  | 51.36% |  | 2568.2088 | kg |  |  |  | 0.687 | 4465.5
|  | Cable inter |  | 5253.7653 | [22 empty] | iron |  | 15.9% |  | 794.7805 | kg |  |  |  | 0.212 | 1378
|  | Cable export |  | 38431.5 | [22 empty] | copper |  | 18.15% |  | 907.4733 | kg |  |  |  | 0.242 | 1573
|  | more? | [24 empty] | alu |  | 9.134% |  | 456.7023 | kg |  |  |  | 0.121 | 786.5
| Replacements |  | 48600 | [23 empty] | plastics |  | 1.898% |  | 94.8992 | kg |  |  |  | 0.025 | 162.5
|  | Gearbox |  | 48600 | [22 empty] | other |  | 3.559% |  | 177.9359 | kg | neglected the otehrs |  |  | 0.046 | 299
| Total |  | 2708098.3903 | [23 empty] | electricity |  | 85.05% |  | 15309.6085 | mj | 3.6 | mj to mwh |  |  | 8664.5
[27 empty] | heat |  | 46.38% |  | 8348.7544 | mj | 3.6 | mj to mwh
values based on
[28 empty] | ABB EPD | ACS800 |  |  | 4252.669
2319.0985
[27 empty] | paint |  | 0.1% |  | 5
impacts calculations
Manufacturing
[5 empty] | kg or tkm | materials and processing/activities | [7 empty] | EOL | [7 empty] | Transport | [17 empty] | Transport EOL | [8 empty] | Totals per component
[6 empty] | GWP |  |  | CED |  |  |  |  | GWP |  |  | CED |  |  |  |  | Ship | [7 empty] | Truck
[5 empty] | amount | impact per unit | impact | GWP per system | [16 empty] | GWP |  | CED |  |  |  |  | GWP |  | CED |  |  |  | GWP | CED |  |  |  | GWP |  | CED |  |  |  | GWP | CED
Total first instal | [13 empty] | per kg |  | total | [5 empty] | mass | ship type | distance | per tkm | total | per tkm | total |  | truck type | distance | per tkm | total | per tkm | total |  |  | Transport total |  |  | truck type | distance | per tkm | total | per tkm | total
| Tower |  |  |  | 600000
|  | tower |  |  | 600000 |  |  | 1822961.4033 |  |  | 25961245.8902 |  |  |  |  | 202.08 |  |  | 7152 |  |  | 600000 | ship ferry | 2000 | 0.109 | 130800 | 1.5 | 1800000 |  | large | 500 | 0.089977 | 26993.0472 | 1.52 | 456000 |  |  | 157793.0472 | 2256000 |  | large | 200 | 0.089977 | 10797.2189 | 1.52 | 182400 |  |  | 1991753.7494 | 28406797.8902
|  |  | reinforcing steel |  | 540000 | 2.02 | 1090800 |  | 25.2 | 13608000 |  |  |  | 0.0003368 | 181.872 |  | 0.01192 | 6436.8
|  |  | welding |  | 785.3495 | 0.149 | 117.0171 |  | 2.58 | 2026.2017 |  |  |  | 0 | 0 |  | 0 | 0
|  |  | zinc coat |  | 1654.0485 | 5.1 | 8435.6475 |  | 89.3 | 147706.5339 |  |  |  | 0 | 0 |  | 0 | 0
|  |  | powder coat |  | 1654.0485 | 3.27 | 5408.7387 |  | 65 | 107513.1546 |  |  |  | 0 | 0 |  | 0 | 0
|  |  | low alloy |  | 60000 | 1.57 | 94200 |  | 20.9 | 1254000 |  |  |  | 0.0003368 | 20.208 |  | 0.01192 | 715.2
|  |  | avg flanches |  | 120000 | 1.6 | 192000 |  | 27.8 | 3336000 |  |  |  | 0 | 0 |  | 0 | 0
|  |  | avg, halve, tower |  | 270000 | 1.6 | 432000 |  | 27.8 | 7506000 |  |  |  | 0 | 0 |  | 0 | 0
| rotor |  |  |  | 98900 |  | 0 | [7 empty] | 0 |  |  | 0
|  | Blades |  |  | 48300 |  | 0 | 877983.3658 |  |  | 17809550.4423 |  |  |  | 0 | 43038.3456 |  |  | 23203.5851 |  |  | 48300 | ship ferry | 2000 | 0.109 | 10529.4 | 1.5 | 144900 |  | large | 500 | 0.089977 | 2172.9403 | 1.52 | 36708 |  |  | 12702.3403 | 181608 |  | large | 200 | 0.089977 | 869.1761 | 1.52 | 14683.2 |  |  | 934593.2278 | 18029045.2275
|  |  | GFRP |  | 24150 | 4.4137 | 106590.9993 |  | 88.4297 | 2135576.6145 |  |  |  | 0.62 | 14973 |  | 0.319 | 7703.85
|  |  |  | losses | 24150 | 0.36258 | 8756.2488 |  | 7.868 | 190012.5946 |  |  |  | 0.098034 | 2367.5206 |  | 0.05044 | 1218.1275
|  |  |  | consum | 24150 | 1.3965 | 33725.3118 |  | 31.5844 | 762763.5343 |  |  |  | 0.17303 | 4178.6522 |  | 0.11097 | 2679.815
|  |  | Steel low alloy |  | 0 | 1.57 | 0 |  | 20.9 | 0 |  |  |  | 0.0003368 | 0 |  | 0.01192 | 0
|  |  | avg steel |  | 0 | 1.6 | 0 |  | 27.8 | 0 |  |  |  |  | 0 |  |  | 0
[7 empty] | 0 |  |  | 0 |  |  |  |  | 0 |  |  | 0
|  |  | CFRP |  | 24150 | 23.6196 | 570412.5425 |  | 473.7314 | 11440612.3153 |  |  |  | 0.62 | 14973 |  | 0.319 | 7703.85
|  |  |  | losses | 24150 | 5.1666 | 124772.9515 |  | 104.2576 | 2517821.8492 |  |  |  | 0.098034 | 2367.5206 |  | 0.05044 | 1218.1275
|  |  |  | consum | 24150 | 1.3965 | 33725.3118 |  | 31.5844 | 762763.5343 |  |  |  | 0.17303 | 4178.6522 |  | 0.11097 | 2679.815
|  | hub |  |  | 34100 |  |  | 112530 |  |  | 1698180 |  |  |  |  | 1691.36 |  |  | 870.232 |  |  | 34100 | ship ferry | 2000 | 0.109 | 7433.8 | 1.5 | 102300 |  | large | 500 | 0.089977 | 1534.1048 | 1.52 | 25916 |  |  | 8967.9048 | 128216 |  | large | 200 | 0.089977 | 613.6419 | 1.52 | 10366.4 |  |  | 123802.9068 | 1837632.632
|  |  | cast iron |  | 34100 | 1.7 | 57970 |  | 22 | 750200 |  |  |  | 0.0496 | 1691.36 |  | 0.02552 | 870.232
|  |  | avg cast |  | 34100 | 1.6 | 54560 |  | 27.8 | 947980 |  |  |  | 0 | 0 |  | 0 | 0
|  | spinner |  |  | 1800 |  |  | 10840.7483 |  |  | 223061.393 |  |  |  |  | 1523.7481 |  |  | 822.5662 |  |  | 1800 | ship ferry | 2000 | 0.109 | 392.4 | 1.5 | 5400 |  | large | 500 | 0.089977 | 80.9791 | 1.52 | 1368 |  |  | 473.3791 | 6768 |  | large | 200 | 0.089977 | 32.3917 | 1.52 | 547.2 |  |  | 12870.2673 | 231199.1592
|  |  | GFRP |  | 1710 | 4.4137 | 7547.4372 |  | 88.4297 | 151214.7417 |  |  |  | 0.62 | 1060.2 |  | 0.319 | 545.49
|  |  |  | losses | 1710 | 0.36258 | 620.0077 |  | 7.868 | 13454.3079 |  |  |  | 0.098034 | 167.6381 |  | 0.05044 | 86.2525
|  |  |  | consum | 1710 | 1.3965 | 2388.0034 |  | 31.5844 | 54009.3434 |  |  |  | 0.17303 | 295.8797 |  | 0.11097 | 189.7509
|  |  | Steel low alloy |  | 90 | 1.57 | 141.3 |  | 20.9 | 1881 |  |  |  | 0.0003368 | 0.030312 |  | 0.01192 | 1.0728
|  |  | avg steel |  | 90 | 1.6 | 144 |  | 27.8 | 2502 |  |  |  | 0 | 0 |  | 0 | 0
|  | pitch |  |  | 14700 |  |  | 96937.35 |  |  | 1485108 |  |  |  |  | 29.545 |  |  | 182.8563 |  |  | 14700 | ship ferry | 2000 | 0.109 | 3204.6 | 1.5 | 44100 |  | large | 500 | 0.089977 | 661.3297 | 1.52 | 11172 |  |  | 3865.9297 | 55272 |  | large | 200 | 0.089977 | 264.5319 | 1.52 | 4468.8 |  |  | 101097.3565 | 1545031.6563
drive
|  |  | motor |  | 285 | 7.96 | 2268.6 |  | 108 | 30780 |  |  |  | 0.062 | 17.67 |  | 0.0319 | 9.0915
|  |  | cast iron |  | 142.5 | 1.7 | 242.25 |  | 22 | 3135 |  |  |  | 0.0496 | 7.068 |  | 0.02552 | 3.6366
|  |  | chromiu |  | 142.5 | 4.37 | 622.725 |  | 63.8 | 9091.5 |  |  |  | 0.0003368 | 0.047994 |  | 0.01192 | 1.6986
|  |  | avg cast |  | 142.5 | 1.6 | 228 |  | 27.8 | 3961.5 |  |  |  | 0 | 0 |  | 0 | 0
|  |  | avg chromium |  | 142.5 | 2.23 | 317.775 |  | 37.6 | 5358 |  |  |  | 0 | 0 |  | 0 | 0
|  | slews |  |  | 0 |  | 0 |  |  | 0 |  |  |  |  | 0 |  |  | 0
|  |  | chromiu |  | 14130 | 4.37 | 61748.1 |  | 63.8 | 901494 |  |  |  | 0.0003368 | 4.759 |  | 0.01192 | 168.4296
|  |  | avg chromium |  | 14130 | 2.23 | 31509.9 |  | 37.6 | 531288 |  |  |  | 0 | 0 |  | 0 | 0
| nacelle |  |  |  | 96531.125 |  | 0 | [7 empty] | 0
|  | generator |  |  | 16700 |  | 0 | 64315.131 |  |  | 966300.4287 |  |  |  | 0 | 117.4775 |  |  | 254.9577 |  |  | 16700 | ship ferry | 2000 | 0.109 | 3640.6 | 1.5 | 50100 |  | large | 500 | 0.089977 | 751.3065 | 1.52 | 12692 |  |  | 4391.9065 | 62792 |  | large | 200 | 0.089977 | 300.5226 | 1.52 | 5076.8 |  |  | 69125.0376 | 1034424.1864
|  |  | motor | 0% | 0 | 7.96 | 0 |  | 108 | 0 |  |  |  | 0.062 | 0 |  | 0.0319 | 0
|  |  | chromium steel? |  | 9521.2364 | 4.37 | 41607.8031 |  | 63.8 | 607454.8821 |  |  |  | 0.0003368 | 3.2068 |  | 0.01192 | 113.4931
|  |  | reinforcing steel |  | 1786.4142 | 2.02 | 3608.5567 |  | 25.2 | 45017.6381 |  |  |  | 0.0003368 | 0.60166 |  | 0.01192 | 21.2941
|  |  | copper |  | 1869.519 | 4.63 | 8655.8728 |  | 69.3 | 129557.6636 |  |  |  | 0.0496 | 92.7281 |  | 0.02552 | 47.7101
|  |  | section |  | 1879.6537 | 2.1795 | 4096.7052 |  | 26.945 | 50647.2684 |  |  |  | 0.0003368 | 0.63307 |  | 0.01192 | 22.4055
|  |  | cast iron |  | 310.7982 | 1.7 | 528.357 |  | 22 | 6837.5612 |  |  |  | 0.0496 | 15.4156 |  | 0.02552 | 7.9316
|  |  | ? Insulation, glass fibre |  | 260.1246 | 1.85 | 481.2305 |  | 39.6 | 10300.9346 |  |  |  | 0.00421 | 1.0951 |  | 0.149 | 38.7586
|  |  | ? Resin |  | 4.0539 | 4.8514 | 19.6669 |  | 108.0678 | 438.095 |  |  |  | 0.62 | 2.5134 |  |  | 0
|  |  | paint |  | 13.513 | 5.6 | 75.6726 |  | 88 | 1189.1411 |  |  |  | 0.095 | 1.2837 |  | 0.249 | 3.3647
|  | 43538.779 | energy grid |  | 43538.779 | 0.0895 | 3896.7207 |  | 2.23 | 97091.4771 |  |  |  | 0 | 0 |  | 0 | 0
|  | 20188.3724 | district heat |  | 20188.3724 | 0.0666 | 1344.5456 |  | 0.88 | 17765.7677 |  |  |  | 0 | 0 |  | 0 | 0
|  | 1869.519 | wire drawing |  | 0 | 0.5 | 0 |  | 9.54 | 0 |  |  |  | 0 | 0 |  | 0 | 0
|  | 9521.2364 | avg chromium steel |  | 0 | 2.23 | 0 |  | 37.6 | 0 |  |  |  | 0 | 0 |  | 0 | 0
the rest is not included
|  | gearbox |  |  | 48600 |  | 0 | 240842.16 |  |  | 3678436.8 |  |  |  | 0 | 1218.0812 |  |  | 921.8934 |  |  | 48600 | ship ferry | 2000 | 0.109 | 10594.8 | 1.5 | 145800 |  | large | 500 | 0.089977 | 2186.4368 | 1.52 | 36936 |  |  | 12781.2368 | 182736 |  | large | 200 | 0.089977 | 874.5747 | 1.52 | 14774.4 |  |  | 255716.0528 | 3876869.0934
|  |  | cast iron |  | 24300 | 1.7 | 41310 |  | 22 | 534600 |  |  |  | 0.0496 | 1205.28 |  | 0.02552 | 620.136
|  |  | chromium |  | 24300 | 4.37 | 106191 |  | 63.8 | 1550340 |  |  |  | 0.0003368 | 8.1842 |  | 0.01192 | 289.656
|  |  | avg chromium |  | 24300 | 2.23 | 54189 |  | 37.6 | 913680 |  |  |  | 0 | 0 |  | 0 | 0
|  |  | avg cast |  | 24300 | 1.6 | 38880 |  | 27.8 | 675540 |  |  |  | 0 | 0 |  | 0 | 0
|  |  | paint |  | 48.6 | 5.6 | 272.16 |  | 88 | 4276.8 |  |  |  | 0.095 | 4.617 |  | 0.249 | 12.1014
|  | transformer |  |  | 16877.125 |  |  | 84385.625 |  |  | 1488562.425 |  |  |  |  | 1569.5726 |  |  | 807.5704 |  |  | 16877.125 | ship ferry | 2000 | 0.109 | 3679.2132 | 1.5 | 50631.375 |  | large | 500 | 0.089977 | 759.2751 | 1.52 | 12826.615 |  |  | 4438.4883 | 63457.99 |  | large | 200 | 0.089977 | 303.71 | 1.52 | 5130.646 |  |  | 90697.3959 | 1557958.6314
|  |  | transformer | 100% | 16877.125 | 5 | 84385.625 |  | 88.2 | 1488562.425 |  |  |  | 0.093 | 1569.5726 |  | 0.04785 | 807.5704
[7 empty] | 0 | [7 empty] | 0 |  |  | 0
[15 empty] | 0 |  |  | 0
|  | cover |  |  | 3180 |  |  | 19151.9887 |  |  | 394075.1277 |  |  |  | 0 | 2691.955 |  |  | 1453.2003 |  |  | 3180 | ship ferry | 2000 | 0.109 | 693.24 | 1.5 | 9540 |  | large | 500 | 0.089977 | 143.0632 | 1.52 | 2416.8 |  |  | 836.3032 | 11956.8 |  | large | 200 | 0.089977 | 57.2253 | 1.52 | 966.72 |  |  | 22737.4722 | 408451.8479
|  |  | GFRP |  | 3021 | 4.4137 | 13333.8058 |  | 88.4297 | 267146.0436 |  |  |  | 0.62 | 1873.02 |  | 0.319 | 963.699
|  |  |  | losses | 3021 | 0.36258 | 1095.3469 |  | 7.868 | 23769.2774 |  |  |  | 0.098034 | 296.1606 |  | 0.05044 | 152.3794
|  |  |  | consum | 3021 | 1.3965 | 4218.8061 |  | 31.5844 | 95416.5067 |  |  |  | 0.17303 | 522.7208 |  | 0.11097 | 335.2266
|  |  | Steel low alloy |  | 159 | 1.57 | 249.63 |  | 20.9 | 3323.1 |  |  |  | 0.0003368 | 0.053551 |  | 0.01192 | 1.8953
|  |  | avg steel |  | 159 | 1.6 | 254.4 |  | 27.8 | 4420.2 |  |  |  | 0 | 0 |  | 0 | 0
|  | yaw |  |  | 6174 |  |  | 40528 |  |  | 611451.6 |  |  |  |  | 67.6635 |  |  | 93.9469 |  |  | 6174 | ship ferry | 2000 | 0.109 | 1345.932 | 1.5 | 18522 |  | large | 500 | 0.089977 | 277.7585 | 1.52 | 4692.24 |  |  | 1623.6905 | 23214.24 |  | large | 200 | 0.089977 | 111.1034 | 1.52 | 1876.896 |  |  | 42330.4573 | 636636.6829
drive
|  |  | motor |  | 760 | 7.96 | 6049.6 |  | 108 | 82080 |  |  |  | 0.062 | 47.12 |  | 0.0319 | 24.244
|  |  | cast iron |  | 380 | 1.7 | 646 |  | 22 | 8360 |  |  |  | 0.0496 | 18.848 |  | 0.02552 | 9.6976
|  |  | chromium |  | 380 | 4.37 | 1660.6 |  | 63.8 | 24244 |  |  |  | 0.0003368 | 0.12798 |  | 0.01192 | 4.5296
|  |  | avg chromium |  | 380 | 2.23 | 847.4 |  | 37.6 | 14288 |  |  |  | 0 | 0 |  | 0 | 0
|  |  | avg cast |  | 380 | 1.6 | 608 |  | 27.8 | 10564 |  |  |  | 0 | 0 |  | 0 | 0
|  | slew |  |  | 0 |  | 0 |  |  | 0 |  |  |  |  | 0 |  |  | 0
|  |  | chromium |  | 4654 | 4.37 | 20337.98 |  | 63.8 | 296925.2 |  |  |  | 0.0003368 | 1.5675 |  | 0.01192 | 55.4757
|  |  | avg chromium |  | 4654 | 2.23 | 10378.42 |  | 37.6 | 174990.4 |  |  |  | 0 | 0 |  | 0 | 0
|  | shaft |  |  | 16900 |  |  | 111540 |  |  | 1713660 |  |  |  |  | 5.6919 |  |  | 201.448 |  |  | 16900 | ship ferry | 2000 | 0.109 | 3684.2 | 1.5 | 50700 |  | large | 500 | 0.089977 | 760.3042 | 1.52 | 12844 |  |  | 4444.5042 | 63544 |  | large | 200 | 0.089977 | 304.1217 | 1.52 | 5137.6 |  |  | 116294.3177 | 1782543.048
|  |  | drive steel |  | 16900 | 4.37 | 73853 |  | 63.8 | 1078220 |  |  |  | 0.0003368 | 5.6919 |  | 0.01192 | 201.448
|  |  | avg drive |  | 16900 | 2.23 | 37687 |  | 37.6 | 635440 |  |  |  | 0 | 0 |  | 0 | 0
|  | bed plate |  |  | 71500 |  |  | 253492.525 |  |  | 3743775.75 |  |  |  |  | 1792.0331 |  |  | 1356.2835 |  |  | 71500 | ship ferry | 2000 | 0.109 | 15587 | 1.5 | 214500 |  | large | 500 | 0.089977 | 3216.6715 | 1.52 | 54340 |  |  | 18803.6715 | 268840 |  | large | 200 | 0.089977 | 1286.6686 | 1.52 | 21736 |  |  | 275374.8981 | 4035708.0335
|  |  | cast iron |  | 35750 | 1.7 | 60775 |  | 22 | 786500 |  |  |  | 0.0496 | 1773.2 |  | 0.02552 | 912.34
|  |  | steel section |  | 35750 | 2.1795 | 77917.125 |  | 26.945 | 963283.75 |  |  |  | 0.0003368 | 12.0406 |  | 0.01192 | 426.14
|  |  | avg cast |  | 35750 | 1.6 | 57200 |  | 27.8 | 993850 |  |  |  | 0 | 0 |  | 0 | 0
|  |  | avg section |  | 35750 | 1.6 | 57200 |  | 27.8 | 993850 |  |  |  | 0 | 0 |  | 0 | 0
|  |  | paint |  | 71.5 | 5.6 | 400.4 |  | 88 | 6292 |  |  |  | 0.095 | 6.7925 |  | 0.249 | 17.8035
|  | brake |  |  | 5257 |  |  | 16664.69 |  |  | 256015.9 |  |  |  |  | 1.7706 |  |  | 62.6634 |  |  | 5257 | ship ferry | 2000 | 0.109 | 1146.026 | 1.5 | 15771 |  | large | 500 | 0.089977 | 236.5041 | 1.52 | 3995.32 |  |  | 1382.5301 | 19766.32 |  | large | 200 | 0.089977 | 94.6016 | 1.52 | 1598.128 |  |  | 18143.5923 | 277443.0114
|  |  | steel low alloy |  | 5257 | 1.57 | 8253.49 |  | 20.9 | 109871.3 |  |  |  | 0.0003368 | 1.7706 |  | 0.01192 | 62.6634
|  |  | avg metal |  | 5257 | 1.6 | 8411.2 |  | 27.8 | 146144.6 |  |  |  | 0 | 0 |  | 0 | 0
|  | HVAC |  |  | 0 |  |  | 0 |  |  | 0 |  |  |  |  | 0 |  |  | 0 |  |  | 0 | ship ferry | 2000 | 0.109 | 0 | 1.5 | 0 |  | large | 500 | 0.089977 | 0 | 1.52 | 0 |  |  | 0 | 0 |  | large | 200 | 0.089977 | 0 | 1.52 | 0 |  |  | 0 | 0
|  |  | HVAC |  | 0 |  | 0 |  |  | 0 |  |  |  |  | 0 |  |  | 0
[7 empty] | 0 |  |  | 0 |  |  |  |  | 0 |  |  | 0
|  | Electronics |  |  | 500 |  |  | 18300 |  |  | 285000 |  |  |  |  | 155 |  |  | 79.75 |  |  | 500 | ship ferry | 2000 | 0.109 | 109 | 1.5 | 1500 |  | large | 500 | 0.089977 | 22.4942 | 1.52 | 380 |  |  | 131.4942 | 1880 |  | large | 200 | 0.089977 | 8.9977 | 1.52 | 152 |  |  | 18595.4919 | 287111.75
|  |  | electronics |  | 500 | 36.6 | 18300 |  | 570 | 285000 |  |  |  | 0.31 | 155 |  | 0.1595 | 79.75
|  | bearings |  |  | 10400 |  |  | 68640 |  |  | 1054560 |  |  |  |  | 3.5027 |  |  | 123.968 |  |  | 10400 | ship ferry | 2000 | 0.109 | 2267.2 | 1.5 | 31200 |  | large | 500 | 0.089977 | 467.8795 | 1.52 | 7904 |  |  | 2735.0795 | 39104 |  | large | 200 | 0.089977 | 187.1518 | 1.52 | 3161.6 |  |  | 71565.734 | 1096949.568
|  |  | drive steel |  | 10400 | 4.37 | 45448 |  | 63.8 | 663520 |  |  |  | 0.0003368 | 3.5027 |  | 0.01192 | 123.968
|  |  | avg drive |  | 10400 | 2.23 | 23192 |  | 37.6 | 391040 |  |  |  | 0 | 0 |  | 0 | 0
|  | converter |  |  | 5000 |  |  | 17568.8278 |  |  | 249661.6133 |  |  |  |  | 199.0651 |  |  | 564.2528 |  |  | 5000 | ship ferry | 2000 | 0.109 | 1090 | 1.5 | 15000 |  | large | 500 | 0.089977 | 224.9421 | 1.52 | 3800 |  |  | 1314.9421 | 18800 |  | large | 200 | 0.089977 | 89.9768 | 1.52 | 1520 |  |  | 19172.8117 | 270545.8661
|  |  | steel |  | 2568.2088 | 1.57 | 4032.0878 |  | 20.9 | 53675.5635 |  |  |  | 0.0003368 | 0.86497 |  | 0.01192 | 30.613
|  |  | iron |  | 794.7805 | 1.7 | 1351.1269 |  | 22 | 17485.172 |  |  |  | 0.0496 | 39.4211 |  | 0.02552 | 20.2828
|  |  | copper |  | 907.4733 | 4.63 | 4201.6014 |  | 69.3 | 62887.9004 |  |  |  | 0.0496 | 45.0107 |  | 0.02552 | 23.1587
|  |  | alu |  | 456.7023 | 12.7 | 5800.1186 |  | 149 | 68048.6358 |  |  |  | 0.001128 | 0.51516 |  | 0.03176 | 14.5049
|  |  | plastics |  | 94.8992 | 2.42 | 229.656 |  | 59.4 | 5637.0107 |  |  |  | 1.1884 | 112.7782 |  | 4.9995 | 474.4484
|  |  | other |  | 177.9359
|  |  | electricity |  | 15309.6085 | 0.0895 | 1370.21 |  | 2.23 | 34140.427 |  |  |  | 0 | 0 |  | 0 | 0
|  |  | heat |  | 8348.7544 | 0.0666 | 556.027 |  | 0.88 | 7346.9039 |  |  |  | 0 | 0 |  | 0 | 0
|  |  | paint |  | 5 | 5.6 | 28 |  | 88 | 440 |  |  |  | 0.095 | 0.475 |  | 0.249 | 1.245
| foundations | [5 empty] | 0 | [7 empty] | 0
|  | Foundation |  |  | 1715825 |  | 0 | 430227.0635 |  |  | 4099445.4132 |  |  |  | 0 | 8314.5547 |  |  | 335628.6573
|  |  | concrete |  | 1607384.86 | 0.11384 | 182983.5443 |  | 0.87054 | 1399285.9272 |  |  |  | 0.00515 | 8278.032 |  | 0.208 | 334336.0509 |  |  |  | 1607384.86 | ship ferry | 0 | 0.109 | 0 | 1.5 | 0 |  | large | 50 | 0.089977 | 7231.3692 | 1.52 | 122161.2494 |  |  | 7231.3692 | 122161.2494 |  | large | 200 | 0.089977 | 28925.4769 | 1.52 | 488644.9974 |  |  | 227418.4225 | 2344428.2249
|  |  | rebar |  | 108440.14 | 2.28 | 247243.5192 |  | 24.9 | 2700159.486 |  |  |  | 0.0003368 | 36.5226 |  | 0.01192 | 1292.6065 |  |  |  | 108440.14 | ship ferry | 2000 | 0.109 | 23639.9505 | 1.5 | 325320.42 |  | large | 500 | 0.089977 | 4878.5497 | 1.52 | 82414.5064 |  |  | 28518.5002 | 407734.9264 |  | large | 200 | 0.089977 | 1951.4199 | 1.52 | 32965.8026 |  |  | 277749.9619 | 3142152.8214
| BOS | [13 empty] | 0
|  | Cable inter array |  |  | 5253.7653 |  |  | 31166.1244 |  |  | 531826.8222 |  |  |  | 0 | 4662.2411 |  |  | 9758.9217 |  |  | 5253.7653 | ship ferry | 2000 | 0.109 | 1145.3208 | 1.5 | 15761.2959 |  | large | 500 | 0.089977 | 236.3586 | 1.52 | 3992.8616 |  |  | 1381.6794 | 19754.1575 |  | large | 200 | 0.089977 | 94.5434 | 1.52 | 1597.1447 |  |  | 37304.5883 | 562937.0461
|  |  | alu |  | 1543.1472 | 12.7 | 19597.9694 |  | 149 | 229928.9328 |  |  |  | 0.001128 | 1.7407 |  | 0.03176 | 49.0104
|  |  | LDPE |  | 1550.839 | 2.46 | 3815.064 |  | 82.9 | 128564.5547 |  |  |  | 1.554 | 2410.0038 |  | 0.189 | 293.1086
|  |  | PVC |  | 1882.1317 | 2.42 | 4554.7586 |  | 59.4 | 111798.6203 |  |  |  | 1.1884 | 2236.7253 |  | 4.9995 | 9409.7172
|  |  | copper |  | 277.6474 | 4.63 | 1285.5076 |  | 69.3 | 19240.9666 |  |  |  | 0.0496 | 13.7713 |  | 0.02552 | 7.0856
|  |  | wire drawing |  | 1820.7946 | 0.5 | 910.3973 |  | 9.54 | 17370.3807 |  |  |  |  | 0 |  |  | 0
|  |  | plastic piping |  | 3432.9707 | 0.292 | 1002.4274 |  | 7.26 | 24923.3671 |  |  |  |  | 0 |  |  | 0
|  | cable export |  |  | 38431.5 |  |  | 261361.7429 |  |  | 4124734.3796 |  |  |  | 0 | 29707.3184 |  |  | 70028.6108 |  |  | 38431.5 | ship ferry | 2000 | 0.109 | 8378.067 | 1.5 | 115294.5 |  | large | 500 | 0.089977 | 1728.9722 | 1.52 | 29207.94 |  |  | 10107.0392 | 144502.44 |  | large | 200 | 0.089977 | 691.5889 | 1.52 | 11683.176 |  |  | 301867.6893 | 4350948.6064
|  |  | alu |  | 14580 | 12.7 | 185166 |  | 149 | 2172420 |  |  |  | 0.001128 | 16.4462 |  | 0.03176 | 463.0608
|  |  | LDPE |  | 8670.9715 | 2.46 | 21330.5898 |  | 82.9 | 718823.535 |  |  |  | 1.554 | 13474.6897 |  | 0.189 | 1638.8136
|  |  | PVC |  | 13578.5285 | 2.42 | 32860.039 |  | 59.4 | 806564.5946 |  |  |  | 1.1884 | 16136.7233 |  | 4.9995 | 67885.8534
|  |  | copper |  | 1602 | 4.63 | 7417.26 |  | 69.3 | 111018.6 |  |  |  | 0.0496 | 79.4592 |  | 0.02552 | 40.883
|  |  | wire drawing |  | 16182 | 0.5 | 8091 |  | 9.54 | 154376.28 |  |  |  |  | 0 |  |  | 0
|  |  | plastic piping |  | 22249.5 | 0.292 | 6496.854 |  | 7.26 | 161531.37 |  |  |  |  | 0 |  |  | 0
[7 empty] | GWP | 4579436.7457 |  |  | 70374651.9853 |  |  |  |  | 96991.0061 |  |  | 453567.3639 | [18 empty] | 283925.0358 | 4078108.1233 |  |  |  |  | 47858.6437 |  | 808487.5107 |  | 5008211.4314
5008211.4314
Installation | [5 empty] | GWP |  |  | CED
| Digging |  |  |  | m3 | per m3 | GWP | 1947.2821 | per m3 |  | 28913.0675 | [37 empty] | 1947.2821 | 28913.0675
|  | cable |  |  | 2936.064 | 0.526 | 1544.3697 |  | 7.81 | 22930.6598
|  | foundation |  |  | 765.9933 | 0.526 | 402.9125 |  | 7.81 | 5982.4077
0
| crane operation and diesel generator |  |  |  | h | per h | GWP | 3600.768 | per h |  | 53712.9375 | [37 empty] | 3600.768 | 53712.9375
|  | crane | (per h) |  | 40 | 90 | 3600 |  | 1342.5414 | 53701.6575
|  | generator | (per h) |  | 40 | 0.0192 | 0.768 |  | 0.282 | 11.28
0
| Transport summary | [5 empty] | GWP | 283925.0358 |  |  | 4078108.1233 | [37 empty] | 283925.0358 | 4078108.1233
|  | of initial systems |  |  |  |  | 283925.0358 |  |  | 4078108.1233
transport of replacements, servicing and EOL are used below
[8 empty] | 289473.086 |  |  | 4160734.1283
[14 empty] | EOL | [7 empty] | Transport | [17 empty] | Transport EOL
O&M
Replacements |  |  | times |  | kg | GWP |  |  | CED |  |  |  |  | per kg | GWP | GWP | per kg |  | CED |  |  | kg | [15 empty] | GWP | CED | typre truck | Distance | per tkm | GWP | GWP | per tkm | CED | CED
|  | Replacements |  |  |  | per kg | GWP | 240842.16 | per kg | CED | 3678436.8 |  |  |  |  | 1218.0812 |  |  | 921.8934 | [18 empty] | 12781.2368 | 182736 |  |  |  |  | 874.5747 |  |  | 6.6468
|  | gearbox | 1 | x= | 48600 |  | 240842.16 |  |  | 3678436.8 |  |  |  |  | 1218.0812 |  |  | 921.8934 |  |  |  | 48600 | ship ferry | 2000 | 0.109 | 10594.8 | 1.5 | 145800 |  | large | 500 | 0.089977 | 2186.4368 | 1.52 | 36936 | 12781.2368 | 182736 |  |  | large | 200 | 0.089977 | 874.5747 |  | 1.52 | 6.6468 |  |  | 255716.0528 | 3862101.3402
Sumary of transport of O&M | [7 empty] | 58499.3358 |  |  | 320144 | [26 empty] | 45682.1082 | 136800 | [9 empty] | 104181.444 | 456944
|  | Replacements transport |  |  |  |  | 12781.2368 |  |  | 182736
|  | lubricants transport |  |  |  |  | 35.9907 |  |  | 608
|  | servicing | 120 | x= | 900000 | (7500kg transport) | 45682.1082 |  |  | 136800 | [11 empty] | 900000 | [7 empty] | small | 100 | 0.50758 | 45682.1082 | 1.52 | 136800 | 45682.1082 | 136800 | [11 empty] | 45682.1082 | 136800
Lubrications and consumables etc |  |  |  |  | kg |  |  | 2748 |  |  | 129560 |  |  |  |  | 1036 |  |  | 724 | [18 empty] | 35.9907 | 608 |  |  |  |  | 35.9907 |  |  | 0.27353 |  | 3855.9815 | 130892.2735
|  | lubricant |  |  | 1600 | 1.21 | 1936 |  | 67.3 | 107680 |  |  |  | 0.518 | 828.8 |  | 0.362 | 579.2 |  |  |  | 1600 | container | 0 | 0.109 | 0 | 1.5 | 0 |  | large | 200 | 0.089977 | 28.7926 | 1.52 | 486.4 | 28.7926 | 486.4 |  |  | large | 200 | 0.089977 | 28.7926 |  | 1.52 | 0.21882 |  |  | 2822.3852 | 108745.8188
|  | coolant |  |  | 400 | 2.03 | 812 |  | 54.7 | 21880 |  |  |  | 0.518 | 207.2 |  | 0.362 | 144.8 |  |  |  | 400 | container | 0 | 0.109 | 0 | 1.5 | 0 |  | large | 200 | 0.089977 | 7.1981 | 1.52 | 121.6 | 7.1981 | 121.6 |  |  | large | 200 | 0.089977 | 7.1981 |  | 1.52 | 0.054706 |  |  | 1033.5963 | 22146.4547
0
[8 empty] | 302089.4958 |  |  | 4128140.8 |  |  |  |  | 2254.0812 |  |  | 1645.8934
EOL | [5 empty] | GWP |  |  | CED
EOL treatment | [7 empty] | 99245.0874 |  |  | 455213.2573
| EOL of final systems | [5 empty] | 96991.0061 |  |  | 453567.3639
| EOL of replacements | [5 empty] | 1218.0812 |  |  | 921.8934
| EOL of 'consumables' | [5 empty] | 1036 |  |  | 724
EOL transport | [7 empty] | 48769.2092 |  |  | 808494.4309
| Transport EOL of final systems | [5 empty] | 47858.6437 |  |  | 808487.5107
| Transport EOL of replacements | [5 empty] | 874.5747 |  |  | 6.6468
| Transport EOL of 'consumables' | [5 empty] | 35.9907 |  |  | 0.27353
Disassembly activities | [7 empty] | 13508.2259 |  |  | 201396.8477 | [37 empty] | 13508.2259 | 201396.8477
| cable removal |  |  | 2936.064 |  | 0.526 | 1544.3697 |  | 7.81 | 22930.6598
| concrete removal |  |  | 765.9933
|  | wrecking a |  |  | 2.432 | 3.4616 | 6448.6464 |  | 51.6375 | 96195.2774
|  | tongs |  |  | 0.722 | 3.4616 | 1914.4419 |  | 51.6375 | 28557.973
| crane |  |  | 40 |  | 90 | 3600 |  | 1342.5414 | 53701.6575
| generator |  |  | 40 |  | 0.0192 | 0.768 |  | 0.282 | 11.28
[8 empty] | 161522.5225 |  |  | 1465104.536
Total | [6 empty] | GWP | 5332521.8499 |  | CED | 80128631.4496
[8 empty] | kg CO2 eq |  |  | MJ
notes
lubricant is not a 'manufactured product, it should be modeled without transport
Impact data collection
|  |  |  | cumulative |  |  |  | percentual
|  |  |  | GWP |  | CED |  | GWP |  |  | CED
|  |  |  | sub systems | systems | subsystems | systems | % of total | % of sub | %sub of tot | % of total | % of sub | %sub of tot
| Materials and manufacturing |  |  |  | 4579436.7457 |  | 70374651.9853 |  |  | 85.88% |  |  | 87.83% |  |  |  |  | Materials and manufacturing
|  | tower |  | 1822961.4033 |  | 25961245.8902 |  | 34.19% | 39.81% |  | 32.4% | 36.89% | [6 empty] | tower |  |  | 1991753.7494 | 28406797.8902
[8 empty] | 0% | 0% |  | 0% | 0%
|  | blades |  | 877983.3658 |  | 17809550.4423 |  | 16.46% | 19.17% |  | 22.23% | 25.31% | [6 empty] | blades |  |  | 934593.2278 | 18029045.2275
|  | hub |  | 112530 |  | 1698180 |  | 2.11% | 2.457% |  | 2.119% | 2.413% |  | Tether/tower | 1822961.4033 | 25961245.8902 |  |  | hub |  |  | 123802.9068 | 1837632.632
|  | spinner |  | 10840.7483 |  | 223061.393 |  | 0.2033% | 0.2367% |  | 0.2784% | 0.317% |  | Aircraft/Rotor | 1098291.4641 | 21215899.8353 |  |  | spinner |  |  | 12870.2673 | 231199.1592
|  | pitch |  | 96937.35 |  | 1485108 |  | 1.818% | 2.117% |  | 1.853% | 2.11% |  | PGA/Nacelle | 935428.9475 | 14441499.6446 |  |  | pitch |  |  | 101097.3565 | 1545031.6563
[8 empty] | 0% | 0% |  | 0% | 0% |  | LLA
|  | Generator |  | 64315.131 |  | 966300.4287 |  | 1.206% | 1.404% |  | 1.206% | 1.373% |  | Foundation | 430227.0635 | 4099445.4132 |  |  | generator |  |  | 69125.0376 | 1034424.1864
|  | Gearbox |  | 240842.16 |  | 3678436.8 |  | 4.516% | 5.259% |  | 4.591% | 5.227% |  | BOS | 292527.8672 | 4656561.2018 |  |  | gearbox |  |  | 511432.1056 | 7738970.4336
|  | Transformer |  | 84385.625 |  | 1488562.425 |  | 1.582% | 1.843% |  | 1.858% | 2.115% | [6 empty] | transformer |  |  | 90697.3959 | 1557958.6314
|  | Cover |  | 19151.9887 |  | 394075.1277 |  | 0.3592% | 0.4182% |  | 0.4918% | 0.56% |  | 410885.61 | MWh over lifetime |  |  |  | cover |  |  | 22737.4722 | 408451.8479
|  | Yaw |  | 40528 |  | 611451.6 |  | 0.76% | 0.885% |  | 0.7631% | 0.8689% | [6 empty] | yaw |  |  | 42330.4573 | 636636.6829
|  | Shaft |  | 111540 |  | 1713660 |  | 2.092% | 2.436% |  | 2.139% | 2.435% |  | Tether/tower | 4.4367 | 63.1836 |  |  | shaft |  |  | 116294.3177 | 1782543.048
|  | Bed plate |  | 253492.525 |  | 3743775.75 |  | 4.754% | 5.535% |  | 4.672% | 5.32% |  | Aircraft/Rotor | 2.673 | 51.6346 |  |  | bed plate |  |  | 275374.8981 | 4035708.0335
|  | Brake |  | 16664.69 |  | 256015.9 |  | 0.3125% | 0.3639% |  | 0.3195% | 0.3638% |  | PGA/Nacelle | 2.2766 | 35.1473 |  |  | Brake |  |  | 18143.5923 | 277443.0114
|  | HVAC |  | 0 |  | 0 |  | 0% | 0% |  | 0% | 0% |  | LLA | 0 | 0 |  |  | HVAC |  |  | 0 | 0
|  | Electronics |  | 18300 |  | 285000 |  | 0.3432% | 0.3996% |  | 0.3557% | 0.405% |  | Foundation | 1.0471 | 9.9771 |  |  | electronics |  |  | 18595.4919 | 287111.75
|  | Bearings |  | 68640 |  | 1054560 |  | 1.287% | 1.499% |  | 1.316% | 1.498% |  | BOS | 0.71194 | 11.333 |  |  | bearings |  |  | 71565.734 | 1096949.568
|  | Converter |  | 17568.8278 |  | 249661.6133 |  | 0.3295% | 0.3836% |  | 0.3116% | 0.3548% | [6 empty] | converter |  |  | 19172.8117 | 270545.8661
|  | foundations |  | 430227.0635 |  | 4099445.4132 |  | 8.068% | 9.395% |  | 5.116% | 5.825% |  | manuf | 4579436.7457 | 11.1453 |  |  | foundations |  |  | 505168.3845 | 5486581.0463
[9 empty] | 0% |  |  |  |  | instal | 289473.086 | 0.70451
|  | cables |  | 292527.8672 |  | 4656561.2018 |  | 5.486% | 6.388% |  | 5.811% | 6.617% |  | oenm | 302089.4958 | 0.73522 |  |  | cables |  |  | 339172.2775 | 4913885.6525
[14 empty] | EOL | 161522.5225 | 0.39311
[14 empty] | total | 5332521.8499 | 12.9781
| installation |  |  |  | 289473.086 |  | 4160734.1283 |  |  | 5.428% |  |  | 5.193% |  |  |  |  | installation
|  | transport |  | 283925.0358 |  | 4078108.1233 |  | 5.324% |  |  | 5.089%
|  | digging |  | 1947.2821 |  | 28913.0675 |  | 0.03652% |  |  | 0.03608% |  |  | manuf | 70374651.9853 | 171.2755 |  |  | digging |  |  | 1947.2821 | 28913.0675
|  | crane operation |  | 3600.768 |  | 53712.9375 |  | 0.06752% |  |  | 0.06703% |  |  | instal | 4160734.1283 | 10.1263 |  |  | crane operation |  |  | 3600.768 | 53712.9375
[14 empty] | oenm | 4128140.8 | 10.0469
[14 empty] | EOL | 1465104.536 | 3.5657
| O&M |  |  |  | 302089.4958 |  | 4128140.8 |  |  | 5.665% |  |  | 5.152% | total | 80128631.4496 | 195.0145 |  | O&M
|  | replacements |  | 240842.16 |  | 3678436.8 |  | 4.516% |  |  | 4.591%
|  | transport |  | 58499.3358 |  | 320144 |  | 1.097% |  |  | 0.3995% | [7 empty] | servicing |  |  | 45682.1082 | 136800
|  | consumables |  | 2748 |  | 129560 |  | 0.05153% |  |  | 0.1617% | [7 empty] | consumables |  |  | 3855.9815 | 267692.2735
| EOL |  |  |  | 161522.5225 |  | 1465104.536 |  |  | 3.029% |  |  | 1.828% |  |  |  |  | EOL
|  | treatment |  | 99245.0874 |  | 455213.2573 |  | 1.861% |  |  | 0.5681%
|  | transport |  | 48769.2092 |  | 808494.4309 |  | 0.9146% |  |  | 1.009%
|  | disassembly |  | 13508.2259 |  | 201396.8477 |  | 0.2533% |  |  | 0.2513% | [7 empty] | disassembly |  |  | 13508.2259 | 201396.8477
| Total |  |  | 5332521.8499 | 5332521.8499 | 80128631.4496 | 80128631.4496 | 65.81% | 60.19% |  | 67.6% | 63.11% | [6 empty] | total |  |  | 5332521.8499 | 80265431.4496
| total check |  |  |  | 5332521.8499 |  | 80128631.4496
1
[21 empty] | check | 0 | 136800
| Gearbox replacement |  |  | 240842.16 |  | 3678436.8
Graphic displays
[14 empty] | 410885.61 | MWh over lifetime
[14 empty] | Generator | 64315.131 | 966300.4287
| GWP fractions of the components | [12 empty] | Gearbox | 240842.16 | 3678436.8
[5 empty] | GWP | [8 empty] | Transformer | 84385.625 | 1488562.425
|  | per life cylce stage |  | Materials and manufacturing | 4579436.7457 | 85.88% | [7 empty] | Cover | 19151.9887 | 394075.1277
|  |  |  | installation | 289473.086 | 5.428% | [7 empty] | Yaw | 40528 | 611451.6
|  |  |  | O&M | 302089.4958 | 5.665% | [7 empty] | Shaft | 111540 | 1713660
|  |  |  | EOL | 161522.5225 | 3.029% | [7 empty] | Bed plate | 253492.525 | 3743775.75
|  |  |  | total | 5332521.8499 | 100% | [7 empty] | Brake | 16664.69 | 256015.9
[14 empty] | Electronics | 18300 | 285000
[5 empty] | CED | [8 empty] | Bearigns | 68640 | 1054560
[5 empty] | 70374651.9853 | 87.83% | [7 empty] | Converter | 17568.8278 | 249661.6133
[5 empty] | 4160734.1283 | 5.193%
[5 empty] | 4128140.8 | 5.152% | [7 empty] | Generator | 0.15653 |  |  |  | 2.3518
[5 empty] | 1465104.536 | 1.828% | [7 empty] | Gearbox | 0.58615 |  |  |  | 8.9525
[5 empty] | 80128631.4496 | 100% | [7 empty] | Transformer | 0.20537 |  |  |  | 3.6228
[14 empty] | Cover | 0.046611 |  |  |  | 0.95909
[14 empty] | Yaw | 0.098636 |  |  |  | 1.4881
[14 empty] | Shaft | 0.27146 |  |  |  | 4.1706
[14 empty] | Bed plate | 0.61694 |  |  |  | 9.1115
[14 empty] | Brake | 0.040558 |  |  |  | 0.62308
[14 empty] | Electronics | 0.044538 |  |  |  | 0.69362
[14 empty] | Bearigns | 0.16705 |  |  |  | 2.5666
[14 empty] | Converter | 0.042758 |  |  |  | 0.60762
| Materials and manufacturing |  |  | 4579436.7457 | 0 | 11.1453 | 0 | 85.88% | 0%
|  | tower |  |  | 1822961.4033 |  | 4.4367 | 0% | 34.19%
|  | blades |  |  | 877983.3658 |  | 2.1368 | 0% | 16.46%
|  | hub |  |  | 112530 |  | 0.27387 | 0% | 2.11%
|  | spinner |  |  | 10840.7483 |  | 0.026384 | 0% | 0.2033%
|  | pitch |  |  | 96937.35 |  | 0.23592 | 0% | 1.818%
|  | generator |  |  | 64315.131 |  | 0.15653 | 0% | 1.206%
|  | gearbox |  |  | 240842.16 |  | 0.58615 | 0% | 4.516%
|  | transformer |  |  | 84385.625 |  | 0.20537 | 0% | 1.582%
|  | cover |  |  | 19151.9887 |  | 0.046611 | 0% | 0.3592%
|  | yaw |  |  | 40528 |  | 0.098636 | 0% | 0.76%
|  | shaft |  |  | 111540 |  | 0.27146 | 0% | 2.092%
|  | bed plate |  |  | 253492.525 |  | 0.61694 | 0% | 4.754%
|  | Brake |  |  | 16664.69 |  | 0.040558 | 0% | 0.3125%
|  | HVAC |  |  | 0 |  | 0 | 0% | 0%
|  | electronics |  |  | 18300 |  | 0.044538 | 0% | 0.3432%
|  | bearings |  |  | 68640 |  | 0.16705 | 0% | 1.287%
|  | converter |  | 0 | 17568.8278 | 0 | 0.042758 | 0% | 0.3295%
|  | foundations |  | 0 | 430227.0635 | 0 | 1.0471 | 0% | 8.068%
|  | cables |  | 0 | 292527.8672 | 0 | 0.71194 | 0% | 5.486%
| installation |  |  | 289473.086 | 0 | 0.70451 | 0 | 5.428% | 0%
|  | transport |  | 0 | 283925.0358 | 0 | 0.69101 | 0% | 5.324%
|  | digging |  | 0 | 1947.2821 | 0 | 0.0047392 | 0% | 0.03652%
|  | crane operation |  | 0 | 3600.768 | 0 | 0.0087634 | 0% | 0.06752%
| O&M |  |  | 302089.4958 | 0 | 0.73522 | 0 | 5.665% | 0%
|  | replacements |  | 0 | 240842.16 | 0 | 0.58615 | 0% | 4.516%
|  | transport |  | 0 | 58499.3358 | 0 | 0.14237 | 0% | 1.097%
|  | consumables |  | 0 | 2748 | 0 | 0.006688 | 0% | 0.05153%
| EOL |  |  | 161522.5225 | 0 | 0.39311 | 0 | 3.029% | 0%
|  | treatment |  | 0 | 99245.0874 | 0 | 0.24154 | 0% | 1.861%
|  | transport |  | 0 | 48769.2092 | 0 | 0.11869 | 0% | 0.9146%
|  | disassembly |  | 0 | 13508.2259 | 0 | 0.032876 | 0% | 0.2533%
12.9781

## Collective imput
This excel code was made for the master thesis :
Life Cycle Assessment of Multi-Megawatt Airborne Wind Energy
|  | By: Luuk van Hagen |  |  | Graduated: 08-07-2021
|  | CFRP | [14 empty] | Comment on HVAC
recycling rates
|  | file:///C:/Users/Luuk%20van%20Hagen/Downloads/materials-10-01285.pdf | [14 empty] | HVAC |  | Neglect HVAC | Ecoinvent does has an option for a home HVAC:
|  |  | fibre wt content in GFRP for wind turbines is typically upto 75wt% | [14 empty] | blower and heat exchange unit, central 600-1200m3/h, RER producction
mass of the component = 143 kg
ventilation of dwellings, links to some interesting HVAC options?
CFRP composition
[6 empty] | wt% |  |  |  |  | scrap %
[5 empty] | Carbon fibres |  |  | 51.44% |  | 51.44% | 25% | 125% |  | 64.3%
[5 empty] | Epoxy |  |  | 34.29% | 29.06% | 29.06% | 4.6% | 104.6% |  | 30.4%
[5 empty] | Hardener |  |  |  | 5.231% | 5.231% | 4.6% | 104.6% |  | 5.472%
wt % hardener |  | 0.15254 |  |  | Core |  | 4.77% |  |  | 4.77% | 25% | 125% |  | 5.962%
cf content |  | 60% |  |  | Paint |  | 4.5% |  |  | 4.5% | 0% | 100% |  | 4.5%
paint |  | 4.5% |  |  | Glue |  | 5% |  |  | 5% | 5% | 105% |  | 5.25%
glue |  | 5% |  |  | Total | 100% | 14.27% | 85.73% |  | 100% | Edward |  |  | 115.9%
core |  | 4.77%
[5 empty] | Processing | 100% |  |  |  | 100% | 0% | 100% |  | 100%
GFRP composition calculation
GFRP composition is send to the impacts files to determine a singel impact for the presented CFRP product based on its composition
This composition does not return in the large tables
manufacturing
wt % hardener |  | 0.15254 |  |  | GFRP | [9 empty] | scraps |  | total
cf content |  | 60% |  |  |  | Glass fibers |  | 60% | of GF+EP+hardener mixture |  | 85.73% | 51.44% | 51.44% |  | 25% | 125% | 64.3%
paint |  | 4.5% |  |  |  | epoxy resin |  | 84.75% | of EP + hardener mixture |  |  | 34.29% | 29.06% |  | 4.6% | 104.6% | 30.4%
glue |  | 5% |  |  |  | hardener |  | 15.25% | of EP + hardener mixture |  |  |  | 5.231% |  | 4.6% | 104.6% | 5.472%
core |  | 4.77% |  |  |  | coating |  | 4.5% | of total |  | 4.5% | 4.5% | 4.5% |  | 25% | 125% | 5.625%
[6 empty] | core |  | 4.77% | of total |  | 4.77% | 4.77% | 4.77% |  | 0% | 100% | 4.77%
[6 empty] | glue |  | 5% | of total |  | 5% | 5% | 5% |  | 5% | 105% | 5.25%
[6 empty] | processing |  | 100% | of total |  |  |  | 100% |  |  | 100% | 100%
[17 empty] | 1.1581 | kg per kg GFRP in use
These are the transport settings used in this report
Transport |  |  |  | ship | truck
| transport first instal |  |  | 2000 | 500
| Transport replacements |  |  | 2000 | 500
| Transport EOL |  |  | 0 | 200
| transport concrete |  |  | 0 | 50
| transport concrete EOL |  |  | 0 | 50
| transport EOL replacements |  |  | 0 | 200
| transport of consumables |  |  | 0 | 200
Information found on HAWT maintenance visits
|  | BGV guide |  | 2to4 times a year for a 1GM farm(does not specify how many turbines at once)
|  | Vestas |  | 7500 | km per year for a 50mw farm
|  |  |  | 37.5 | km per year per system

## OEL impact settings
Collection from tables below
[15 empty] | GWP |  |  |  | CED
[15 empty] | recycling | incineration | landfilling |  | recycling | incineration | landfillig
epoxies | [13 empty] | epoxies | 0 | 0 | 0 |  | 0 | 0 | 0
PE |  | Method for EOL |  |  |  | GWP |  |  |  | CED |  |  |  | PE | 0 | 0 | 0 |  | 0 | 0 | 0
PU | Per material | Recycling | incineration | landfilling |  | Recycling | incineration | landfilling | Representative | Recycling | incineration | landfilling | Representative | PU | 0 | 0 | 0 |  | 0 | 0 | 0
Low alloy steel | Low alloy steel | 92% | 0% | 8% |  | 0 | 0 | 0.0003368 | 0.0003368 | 0 | 0 | 0.01192 | 0.01192 | Low alloy steel | 0 | 0.00981 | 0.00421 |  | 0 | 0.19 | 0.149
cast iron | cast iron | 92% | 0% | 8% |  | 0 | 0 | 0.0496 | 0.0496 | 0 | 0 | 0.02552 | 0.02552 | cast iron | 0 | 0.518 | 0.62 |  | 0 | 0.362 | 0.319
chromium | chromium | 92% | 0% | 8% |  | 0 | 0 | 0.0003368 | 0.0003368 | 0 | 0 | 0.01192 | 0.01192 | chromium | 0 | 0.00981 | 0.00421 |  | 0 | 0.19 | 0.149
copper | copper | 92% | 0% | 8% |  | 0 | 0 | 0.0496 | 0.0496 | 0 | 0 | 0.02552 | 0.02552 | copper | 0 | 0.0141 | 0.62 |  | 0 | 0.286 | 0.319
Alluminium | Alluminium | 92% | 0% | 8% |  | 0 | 0 | 0.001128 | 0.001128 | 0 | 0 | 0.03176 | 0.03176 | Alluminium | 0 | 0.0142 | 0.0141 |  | 0 | 0.287 | 0.397
reinforcing stee; |  | 92% | 0% | 8% |  | 0 | 0 | 0.0003368 | 0.0003368 | 0 | 0 | 0.01192 | 0.01192 | reinforcing stee; | 0 | 0.00981 | 0.00421 |  | 0 | 0.19 | 0.149
Rebar | Rebar | 92% | 0% | 8% |  | 0 | 0 | 0.0003368 | 0.0003368 | 0 | 0 | 0.01192 | 0.01192 | Rebar | 0 | 0.00981 | 0.00421 |  | 0 | 0.19 | 0.149
Section |  | 92% | 0% | 8% |  | 0 | 0 | 0.0003368 | 0.0003368 | 0 | 0 | 0.01192 | 0.01192 | Section | 0 | 0.00981 | 0.00421 |  | 0 | 0.19 | 0.149
Titanium |  | 92% | 0% | 8% |  | 0 | 0 | 0.0496 | 0.0496 | 0 | 0 | 0.02552 | 0.02552 | Titanium | 0 | 0.518 | 0.62 |  | 0 | 0.362 | 0.319
Drive steel |  | 92% | 0% | 8% |  | 0 | 0 | 0.0003368 | 0.0003368 | 0 | 0 | 0.01192 | 0.01192 | Drive steel | 0 | 0.00981 | 0.00421 |  | 0 | 0.19 | 0.149
Un alloyed |  | 92% | 0% | 8% |  | 0 | 0 | 0.0003368 | 0.0003368 | 0 | 0 | 0.01192 | 0.01192 | Un alloyed | 0 | 0.00981 | 0.00421 |  | 0 | 0.19 | 0.149
galvanized |  | 92% | 0% | 8% |  | 0 | 0 | 0.0003368 | 0.0003368 | 0 | 0 | 0.01192 | 0.01192 | galvanized | 0 | 0.00981 | 0.00421 |  | 0 | 0.19 | 0.149
0 | [5 empty] | 0 | 0 | 0 | 0 | 0 | 0 | 0 | 0
0 | [5 empty] | 0 | 0 | 0 | 0 | 0 | 0 | 0 | 0
Paint | Paint | 0% | 0% | 100% |  | 0 | 0 | 0.095 | 0.095 | 0 | 0 | 0.249 | 0.249 | Paint | 0 | 2.38 | 0.095 |  | 0 | 0.174 | 0.249
Tire | Tire | 0% | 0% | 100% |  | 0 | 0 | 1.6628 | 1.6628 | 0 | 0 | 0.389 | 0.389 | Tire | 0 | 1.8364 | 1.6628 |  | 0 | 0.484 | 0.389
cable | cable | 50% | 0% | 50% |  | 0 | 0 | 0.31 | 0.31 | 0 | 0 | 0.1595 | 0.1595 | cable | 0 | 0.518 | 0.62 |  | 0 | 0.362 | 0.319
PWB | PWB | 50% | 0% | 50% |  | 0 | 0 | 0.31 | 0.31 | 0 | 0 | 0.1595 | 0.1595 | PWB | 0 | 0.518 | 0.62 |  | 0 | 0.362 | 0.319
misc |  | 0% | 0% | 100% |  | 0 | 0 | 0 | 0 | 0 | 0 | 0 | 0 | misc
Transformer | Transformer | 85% | 0% | 15% |  | 0 | 0 | 0.093 | 0.093 | 0 | 0 | 0.04785 | 0.04785 | Transformer | 0 | 0.518 | 0.62 |  | 0 | 0.362 | 0.319 |  |  | 1
Motor | Motor | 90% | 0% | 10% |  | 0 | 0 | 0.062 | 0.062 | 0 | 0 | 0.0319 | 0.0319 | Motor | 0 | 0.518 | 0.62 |  | 0 | 0.362 | 0.319
concrete | concrete | 0% | 0% | 100% |  | 0 | 0 | 0.00515 | 0.00515 | 0 | 0 | 0.208 | 0.208 | concrete | 0 | 0 | 0.00515 |  | 0 | 0 | 0.208
electronics | electronics | 50% | 0% | 50% |  | 0 | 0 | 0.31 | 0.31 | 0 | 0 | 0.1595 | 0.1595 | electronics | 0 | 0.518 | 0.62 |  | 0 | 0.362 | 0.319
Battery | Battery | 50% | 0% | 50% |  | 0 | 0 | 0.31 | 0.31 | 0 | 0 | 0.1595 | 0.1595 | Battery | 0 | 0.518 | 0.62 |  | 0 | 0.362 | 0.319
0 | 0 |  |  |  |  | 0 | 0 | 0 | 0 | 0 | 0 | 0 | 0
0 | [5 empty] | 0 | 0 | 0 | 0 | 0 | 0 | 0 | 0
0 | [5 empty] | 0 | 0 | 0 | 0 | 0 | 0 | 0 | 0
0 | [5 empty] | 0 | 0 | 0 | 0 | 0 | 0 | 0 | 0
PVC | PVC | 0% | 50% | 50% |  | 0 | 1.155 | 0.0334 | 1.1884 | 0 | 4.875 | 0.1245 | 4.9995 | PVC | 0 | 2.31 | 0.0668 |  | 0 | 9.75 | 0.249
LDPE | LDPE | 0% | 50% | 50% |  | 0 | 1.495 | 0.059 | 1.554 | 0 | 0.0735 | 0.1155 | 0.189 | LDPE | 0 | 2.99 | 0.118 |  | 0 | 0.147 | 0.231
HDPE | HDPE | 0% | 50% | 50% |  | 0 | 1.495 | 0.059 | 1.554 | 0 | 0.0735 | 0.1155 | 0.189 | HDPE | 0 | 2.99 | 0.118 |  | 0 | 0.147 | 0.231
teflon |  | 0% | 0% | 100% |  | 0 | 0 | 0.0928 | 0.0928 | 0 | 0 | 0.254 | 0.254 | teflon | 0 | 2.34 | 0.0928 |  | 0 | 0.524 | 0.254
rubber |  | 0% | 0% | 100% |  | 0 | 0 | 0.62 | 0.62 | 0 | 0 | 0.319 | 0.319 | Rubber | 0 | 3.15 | 0.62 |  | 0 | 0.454 | 0.319
0 | [5 empty] | 0 | 0 | 0 | 0 | 0 | 0 | 0 | 0
0 | [5 empty] | 0 | 0 | 0 | 0 | 0 | 0 | 0 | 0
Tether | Tether | 0% | 50% | 50% |  | 0 | 1.495 | 0.059 | 1.554 | 0 | 0.0735 | 0.125 | 0.1985 | Tether | 0 | 2.99 | 0.118 |  | 0 | 0.147 | 0.25
Tether coating | Tether coating | 0% | 50% | 50% |  | 0 | 0.259 | 0.31 | 0.569 | 0 | 0.181 | 0.1595 | 0.3405 | Tether coating | 0 | 0.518 | 0.62 |  | 0 | 0.362 | 0.319
CFRP | CFRP | 0% | 0% | 100% |  | 0 | 0 | 0.62 | 0.62 | 0 | 0 | 0.319 | 0.319 | CFRP | 0 | 0.518 | 0.62 |  | 0 | 0.362 | 0.319
GFRP | GFRP | 0% | 0% | 100% |  | 0 | 0 | 0.62 | 0.62 | 0 | 0 | 0.319 | 0.319 | GFRP | 0 | 0.518 | 0.62 |  | 0 | 0.362 | 0.319
GFRP Glue |  | 0% | 0% | 100% |  | 0 | 0 | 0.62 | 0.62 | 0 | 0 | 0.319 | 0.319 | GFRP Glue | 0 | 0.518 | 0.62 |  | 0 | 0.362 | 0.319
resin mix | resin mix | 0% | 0% | 100% |  | 0 | 0 | 0.62 | 0.62 | 0 | 0 | 0.319 | 0.319 | resin mix | 0 | 0.518 | 0.62 |  | 0 | 0.362 | 0.319
Glass fibres | Glass fibres | 0% | 0% | 100% |  | 0 | 0 | 0.00421 | 0.00421 | 0 | 0 | 0.149 | 0.149 | Glass fibres | 0 | 0.0122 | 0.00421 |  | 0 | 0.275 | 0.149
coating | coating | 0% | 0% | 100% |  | 0 | 0 | 0.62 | 0.62 | 0 | 0 | 0.319 | 0.319 | coatign | 0 | 0.518 | 0.62 |  | 0 | 0.362 | 0.319
0 | [5 empty] | 0 | 0 | 0 | 0 | 0 | 0 | 0 | 0
Lubricant | 0 | 0% | 100% | 0% |  | 0 | 0.518 | 0 | 0.518 | 0 | 0.362 | 0 | 0.362 | Lubricant | 0 | 0.518 | 0.62 |  | 0 | 0.362 | 0.319
coolant | 0 | 0% | 100% | 0% |  | 0 | 0.518 | 0 | 0.518 | 0 | 0.362 | 0 | 0.362 | coolant | 0 | 0.518 | 0.62 |  | 0 | 0.362 | 0.319
[10 empty] | 0 | 0 | 0
Earlier tests
[5 empty] | GWP | [5 empty] | colour coding
|  | test EP resin | simapro | incineration? | 0.62
Simapro CML
literature
[11 empty] | needs checking |  |  |  | Import of selected material EOL methods
[11 empty] | IDEMAT |  |  |  | 0 | Recycling | Incineration | Landfilling
[11 empty] | self made |  |  |  | Steel and iron | 92% | 0% | 8% | steel and iron
| Others | [9 empty] | Simtapro, CH method, 1 kg of the material |  |  |  | Copper | 92% | 0% | 8% | cpper
[15 empty] | Allu | 92% | 0% | 8% | alu
[15 empty] | CFRP | 0% | 0% | 100% |  | value used by Siemens in EPD siemens |  | blades | the 5% is repaired
[5 empty] | GWP |  | CED |  |  | Waste material | Type | location |  |  | Plastics | 0% | 50% | 50%
| not included in export | epoxies | Recycling | [11 empty] | Electronics | 50% | 0% | 50% | electronics
[15 empty] | Concrete | 0% | 0% | 100%
[15 empty] | Paint | 0% | 0% | 100%
|  |  | incineration | [11 empty] | Lubricants and other fluids | 0% | 100% | 0%
[5 empty] | 0.53123 |  | -41.1365 | Idemat2021 Epoxies co-firing in electrical power plant | [6 empty] | Others | 0% | 0% | 100%
[15 empty] | Tire | 0% | 0% | 100%
|  |  | Landfilling | [11 empty] | Transformer | 85% | 0% | 15% |  | value used by Siemens in EPD siemens
[15 empty] | motor | 90% | 0% | 10% |  | value used by Siemens in EPD siemens
[15 empty] | battery | 50% | 0% | 50%
[15 empty] | Tether | 0% | 50% | 50% | tether
[15 empty] | 0 | 0% | 0% | 0%
|  | PE | Recycling
incineration
[5 empty] | -0.13613 |  | -59.6647 | Idemat2021 PE (Polyethylene) co-firing in electrical power plant
3.02
Landfilling
|  | PU | Recycling
incineration
[5 empty] | 1.7865 |  | -16.4546 | Idemat2021 PU (Polyurethane) waste incineration with electricity
Landfilling
[5 empty] | GWP |  | CED
| metals | Low alloy steel | Recycling
|  |  | incineration |  | 0.00981 |  | 0.19
[5 empty] | 0.00981 |  | 0.19 | scrap steel CH treatment of, municipal incineration |  | steel
|  |  | Landfilling |  | 0.00421 |  | 0.149
[5 empty] | 0.00421 |  | 0.149 | scrap steel CH treatment of, inert material landfill | cut off
|  | cast iron | Recycling
|  |  | incineration |  | 0.518 |  | 0.362
[5 empty] | 0.518 |  | 0.362 |  |  | Ferro metal | [9 empty] | Only the existing elements within this box are included in further calculations
additional stps are required for additions
|  |  | Landfilling |  | 0.62 |  | 0.319
[5 empty] | 0.62 |  | 0.319 | municipal solid waste CH sanitary land fill
|  | chromium | Recycling
|  |  | incineration |  | 0.00981 |  | 0.19
[5 empty] | 0.00981 |  | 0.19 | scrap steel CH treatment of, municipal incineration
steel
|  |  | Landfilling |  | 0.00421 |  | 0.149
[5 empty] | 0.00421 |  | 0.149 | scrap steel CH treatment of, inert material landfill
|  | copper | Recycling
|  |  | incineration |  | 0.0141 |  | 0.286
[5 empty] | 0.0141 |  | 0.286 | scrap copper, RoW, treatment of, municipal incineration
|  |  | Landfilling |  | 0.62 |  | 0.319
[5 empty] | 0.62 |  | 0.319 | municipal solid waste CH sanitary land fill
|  | Alluminium | Recycling
|  |  | incineration |  | 0.0142 |  | 0.287
[5 empty] | 0.0137 |  |  | europe without CH
[5 empty] | 0.0154 |  |  | CH
[5 empty] | 0.0142 |  |  | ROW
[5 empty] | 0.0142 |  | 0.287 | scrap alu, municipal incineration, treatment of, RoW | apos:0,271 and 3,97
|  |  | Landfilling |  | 0.0141 |  | 0.397
[5 empty] | 0.0141 |  | 0.397 | waste aluminium, treatment of, CH, sanitary landfill
|  | reinforcing steel | Recycling
|  |  | incineration |  | 0.00981 |  | 0.19
[5 empty] | 0.00981 |  | 0.19 | scrap steel CH treatment of, municipal incineration
|  |  | Landfilling |  | 0.00421 |  | 0.149
[5 empty] | 0.00421 |  | 0.149 | scrap steel CH treatment of, inert material landfill
|  | rebar | Recycling
|  |  | incineration |  | 0.00981 |  | 0.19
[5 empty] | 0.00981 |  | 0.19 | scrap steel CH treatment of, municipal incineration | CH
|  |  | Landfilling |  | 0.00421 |  | 0.149
[5 empty] | 0.00421 |  | 0.149 | scrap steel CH treatment of, inert material landfill | ch
|  | titanium | Recycling
|  |  | incineration |  | 0.518 |  | 0.362
[5 empty] | 0.518 |  | 0.362 | municipal solid waste, treatment of, DK cut off
|  |  | Landfilling |  | 0.62 |  | 0.319
[5 empty] | 0.62 |  | 0.319 | municipal solid waste CH sanitary land fill
|  | Section | Recycling
|  |  | incineration |  | 0.00981 |  | 0.19
[5 empty] | 0.00981 |  | 0.19 | scrap steel CH treatment of, municipal incineration
|  |  | Landfilling |  | 0.00421 |  | 0.149
[5 empty] | 0.00421 |  | 0.149 | scrap steel CH treatment of, inert material landfill
|  | Drive steel | Recycling
|  |  | incineration |  | 0.00981 |  | 0.19
[5 empty] | 0.00981 |  | 0.19 | scrap steel CH treatment of, municipal incineration
|  |  | Landfilling |  | 0.00421 |  | 0.149
[5 empty] | 0.00421 |  | 0.149 | scrap steel CH treatment of, inert material landfill
|  | unalloyed steel | Recycling
|  |  | incineration |  | 0.00981 |  | 0.19
[5 empty] | 0.00981 |  | 0.19 | scrap steel CH treatment of, municipal incineration
|  |  | Landfilling |  | 0.00421 |  | 0.149
[5 empty] | 0.00421 |  | 0.149 | scrap steel CH treatment of, inert material landfill
|  | galvanized | Recycling
|  |  | incineration |  | 0.00981 |  | 0.19
[5 empty] | 0.00981 |  | 0.19 | scrap steel CH treatment of, municipal incineration
|  |  | Landfilling |  | 0.00421 |  | 0.149
[5 empty] | 0.00421 |  | 0.149 | scrap steel CH treatment of, inert material landfill
Recycling
incineration
Landfilling
Recycling
incineration
Landfilling
|  | PVC | Recycling
|  |  | incineration |  | 2.31 |  | 9.75
[5 empty] | 0.091466 |  | -24.013 | Idemat2021 PVC (Polyvinylchloride) co-firing in electrical power plant
[5 empty] | 2.31 |  | 9.75 | waste PVC CH treatment of, municipal incineration
|  |  | Landfilling |  | 0.0668 |  | 0.249
[5 empty] | 0.0668 |  | 0.249 | waste PVC CH treatment of, sanitary landfill
|  | HDPE | Recycling
|  |  | incineration |  | 2.99 |  | 0.147
0
[5 empty] | 2.99 |  | 0.147 | waste poly ethylene municipal incineration CH
|  |  | Landfilling |  | 0.118 |  | 0.231
[5 empty] | 0.118 |  | 0.231 | waste polyethylene sanitary landfill, CH
LDPE is substitute for XPLE, the insulation in the cables
|  | LDPE | Recycling
|  |  | incineration |  | 2.99 |  | 0.147
[5 empty] | 2.99 |  | 0.147 | waste poly ethylene municipal incineration CH
|  |  | Landfilling |  | 0.118 |  | 0.231
[5 empty] | 0.118 |  | 0.231 | waste polyethylene sanitary landfill, CH
|  | TFE | Recycling
|  |  | incineration |  | 2.34 |  | 0.524
[5 empty] | 2.34 |  | 0.524 | waste plastics mix municipal incineration CH
|  |  | Landfilling |  | 0.0928 |  | 0.254
[5 empty] | 0.0928 |  | 0.254 | waste plastic mix sanitary landfill, CH
|  | synthetic rubber | Recycling
|  |  | incineration |  | 3.15 |  | 0.454
[5 empty] | 3.15 |  | 0.454 | waste rubber unspecified ROW treatment of, municipal incineration
|  |  | Landfilling |  | 0.62 |  | 0.319
[5 empty] | 0.62 |  | 0.319 | municipal solid waste CH sanitary land fill
| Main plastics | Tether coating | Recycling
|  |  | incineration |  | 0.518 |  | 0.362
[5 empty] | 1.05 |  | -29.9 | Flexible polimer foam
[5 empty] | 1.7865 |  | -16.4546 | Idemat2021 Flexible Polymer Foam, waste incineration with electricity
[5 empty] | 2.68 |  | 1.59 | Flexible polimer foam RER market// waste Polyerethane, ROW market
[5 empty] | 0.518 |  | 0.362 | municipal solid waste, treatment of, DK cut off
|  |  | Landfilling |  | 0.62 |  | 0.319
[5 empty] | 0.0953 |  | 0.306 | Waste Polyurethane, sanitary landfill
[5 empty] | 0.62 |  | 0.319 | municipal solid waste CH sanitary land fill
|  | Tether | Recycling |  |  |  | 0
0
|  |  | incineration |  | 2.99 |  | 0.147
[5 empty] | 2.99 |  | 0.147 | waste poly ethylene municipal incineration CH
|  |  | Landfilling |  | 0.118 |  | 0.25
[5 empty] | 0.118 |  | 0.25 | waste polyethylene sanitary landfill, CH
|  | CFRP | Recycling
|  |  | incineration |  | 0.518 |  | 0.362
[5 empty] | 0.46 |  | -23.01 | Idemat2021 CFRP co-firing in electrical power plant
[5 empty] | 1.0883 |  | -11.5049 | Idemat2021 CFRP waste incineration with electricity
[5 empty] | 0.514 |  |  | used in simapro for their CFRP
[5 empty] | 0.518 |  | 0.362 | municipal solid waste, treatment of, DK cut off
|  |  | Landfilling |  | 0.62 |  | 0.319
[5 empty] | 0.62 |  | 0.319 | municipal solid waste CH sanitary land fill | ch
|  | GFRP | Recycling
|  |  | incineration |  | 0.518 |  | 0.362
[5 empty] | 0.46 |  | -23.01 | Idemat2021 GFRP co-firing in electrical power plant
[5 empty] | 1.0883 |  | -11.5049 | Idemat2021 GFRP waste incineration with electricity
|  |  | If same as CFRP |  | 0.518 |  | 0.362 | municipal solid waste, treatment of, DK cut off
|  |  | Landfilling |  | 0.62 |  | 0.319
|  |  | If same as CFRP |  | 0.62 |  | 0.319 | municipal solid waste CH sanitary land fill
|  | CFRP Glue | Recycling
|  |  | incineration |  | 0.518 |  | 0.362
[5 empty] | 0.518 |  | 0.362 | municipal solid waste, treatment of, DK cut off | just the data for liquid epoxy
If same as CFRP
|  |  | Landfilling |  | 0.62 |  | 0.319
[5 empty] | 0.62 |  | 0.319 | municipal solid waste CH sanitary land fill
|  | Glass fibre | Recycling
|  |  | incineration |  | 0.0122 |  | 0.275
[5 empty] | 0.0122 |  | 0.275 | waste glass, CH, treatment of, municipal incineration
|  |  | Landfilling |  | 0.00421 |  | 0.149
[5 empty] | 0.00421 |  | 0.149 | waste glass, CH treatment of, inert material landfill
|  | resin | Recycling
|  |  | incineration |  | 0.518 |  | 0.362
[5 empty] | 0.518 |  | 0.362 | municipal solid waste, treatment of, DK cut off
|  |  | Landfilling |  | 0.62 |  | 0.319
[5 empty] | 0.62 |  | 0.319 | municipal solid waste CH sanitary land fill
|  | CFRP coatign | Recycling
|  |  | incineration |  | 0.518 |  | 0.362
[5 empty] | 0.518 |  | 0.362 | municipal solid waste, treatment of, DK cut off
|  |  | Landfilling |  | 0.62 |  | 0.319
[5 empty] | 0.62 |  | 0.319 | municipal solid waste CH sanitary land fill
|  | Paint | Recycling
|  |  | incineration |  | 2.38 |  | 0.174
[5 empty] | 2.38 |  | 0.174 | the alkalite 60% solution paint data | treatment of waste paint
|  |  | Landfilling |  | 0.095 |  | 0.249
[5 empty] | 0.095 |  | 0.249
|  | Tire | Recycling
|  |  | incineration |  | 1.8364 | 0 | 0.484
[5 empty] | 0.2 |  | -59.2 | Idemat2021 SBR (Styrene butadiene rubber) co-firing in electrical power plant
[5 empty] | 0.29827 |  | -51.5712 | Idemat2021 ABS (Acrylonitrile butadiene styrene) co-firing in electrical power plant
[5 empty] | 1.6628 |  | -32.548 | Idemat2021 SBR (Styrene butadiene rubber) waste incineration with electricity
[5 empty] | 3.16 |  |  | europe withouth CH, Of waste rubber, unspecified
[5 empty] | 3.15 |  |  | ROW ^^
[5 empty] | 1.8364 |  | 0.484 | using simapro on my latest tire, may still change | based on mix of materias
|  |  | Landfilling |  | 0.756 |  | 0.389
[5 empty] | 0.756 |  | 0.389 | using simapro on my latest tire, may still change | based on mix of materias | undefined | sanitary | ch
|  | cable | Recycling
|  |  | incineration |  | 0.518 |  | 0.362
[5 empty] | 0.518 |  | 0.362 | municipal solid waste, treatment of, DK cut off
|  |  | Landfilling |  | 0.62 |  | 0.319
[5 empty] | 0.62 |  | 0.319 | municipal solid waste CH sanitary land fill
|  | PWB | Recycling
|  |  | incineration |  | 0.518 |  | 0.362
[5 empty] | 0.518 |  | 0.362 | municipal solid waste, treatment of, DK cut off
|  |  | Landfilling |  | 0.62 |  | 0.319
[5 empty] | 0.62 |  | 0.319 | municipal solid waste CH sanitary land fill
|  | Transformer | Recycling
|  |  | incineration |  | 0.518 |  | 0.362
[5 empty] | 0.518 |  | 0.362 | municipal solid waste, treatment of, DK cut off
|  |  | Landfilling |  | 0.62 |  | 0.319
[5 empty] | 0.62 |  | 0.319 | municipal solid waste CH sanitary land fill
|  | Motor | Recycling
|  |  | incineration |  | 0.518 |  | 0.362
[5 empty] | 0.518 |  | 0.362 | municipal solid waste, treatment of, DK cut off
|  |  | Landfilling |  | 0.62 |  | 0.319
[5 empty] | 0.62 |  | 0.319 | municipal solid waste CH sanitary land fill
|  | concrete | Recycling
[5 empty] | 0.0103 |  | 0.177 | market for Waste reinforced concrete. CH | Test
^^ above is a product flow not a waste flow as the others
incineration
|  |  | Landfilling |  | 0.00515 |  | 0.208
[5 empty] | 0.00515 |  | 0.208 | waste concrete, EU without CH, inert material landfill
[5 empty] | 0.00421 |  | 0.149 | ^^ but for CH alone
|  | electronics | Recycling
|  |  | incineration |  | 0.518 |  | 0.362
[5 empty] | 0.518 |  | 0.362 | municipal solid waste, treatment of, DK cut off
|  |  | Landfilling |  | 0.62 |  | 0.319
[5 empty] | 0.62 |  | 0.319 | municipal solid waste CH sanitary land fill
|  | Battery | Recycling
|  |  | incineration |  | 0.518 |  | 0.362
[5 empty] | 0.518 |  | 0.362 | municipal solid waste, treatment of, DK cut off
|  |  | Landfilling |  | 0.62 |  | 0.319
[5 empty] | 0.62 |  | 0.319 | municipal solid waste CH sanitary land fill
|  | converter | Recycling
|  |  | incineration |  | 0.518 |  | 0.362
[5 empty] | 0.518 |  | 0.362 | municipal solid waste, treatment of, DK cut off
|  |  | Landfilling |  | 0.62 |  | 0.319
[5 empty] | 0.62 |  | 0.319 | municipal solid waste CH sanitary land fill
Recycling
incineration
Landfilling
|  | Lubricant | Recycling
|  |  | incineration |  | 0.518 |  | 0.362
[5 empty] | 0.518 |  | 0.362
|  |  | Landfilling |  | 0.62 |  | 0.319
[5 empty] | 0.62 |  | 0.319
|  | coolant | Recycling
|  |  | incineration |  | 0.518 |  | 0.362
[5 empty] | 0.518 |  | 0.362 | For anti freeze
|  |  | Landfilling |  | 0.62 |  | 0.319
[5 empty] | 0.62 |  | 0.319
|  | silicone products | Recycling
|  |  | incineration |  | 0.518 |  | 0.362
[5 empty] | 0.518 |  | 0.362
|  |  | Landfilling |  | 0.62 |  | 0.319
[5 empty] | 0.62 |  | 0.319
NOT included yet…..... ..............NOT included yet
|  | 6 | Recycling
incineration
Landfilling
|  | 7 | Recycling
incineration
Landfilling
|  | 8 | Recycling
incineration
Landfilling
|  | 9 | Recycling
incineration
Landfilling
|  | unalloyed steel | Recycling
|  |  | incineration |  | 0.00981 |  | 0.19
[5 empty] | 0.00981 |  | 0.19 | scrap steel incineration CH
|  |  | Landfilling |  | 0.00421 |  | 0.149
[5 empty] | 0.00421 |  | 0.149
|  | specific burdens, municipal waste incineration CH | Recycling
incineration
[5 empty] | 0.00238 |  |  | Process specific burden, CH, municipal waste incineration
Landfilling
|  | Landfilling inert CH, in general | Recycling
incineration
Landfilling
[5 empty] | 0.00254 |  |  | process specific burdens, inert material landfill CH
|  | last | Recycling
incineration
Landfilling

## Impact settings
Impact options elaborated
For simplified export
[5 empty] | GWP | CED
| low alloy |  |  |  | 1.57 | 20.9
| cast iron |  |  |  | 1.7 | 22
| chromium |  |  |  | 4.37 | 63.8
| copper |  |  |  | 4.63 | 69.3
| alluminium wrought |  |  |  | 12.7 | 149
| reinforcing steel |  |  |  | 2.02 | 25.2
| rebar |  |  |  | 2.28 | 24.9
| section |  |  |  | 2.1795 | 26.945
| Titatium |  |  |  | 29.7 | 434 |  |  | note
| drive steel |  |  |  | 4.37 | 63.8 |  |  | average metal works include material losses
| unalloyed |  |  |  | 1.81 | 20.3
| galvanised |  |  |  | 2.49 | 28.3
| copper wire draw |  |  |  | 0.5 | 9.54
| hot roling |  |  |  | 0.24 | 4.32
| cold roling |  |  |  | 0.49 | 0
| avg metal |  |  |  | 1.6 | 27.8
| avg metal chromium |  |  |  | 2.23 | 37.6
| wire drawing |  |  |  | 0.319 | 3.49
| Welding |  |  |  | 0.149 | 2.58
| paint zinc |  |  |  | 5.1 | 89.3
| powder coat steel |  |  |  | 3.27 | 65
| average aluminium |  |  |  | 3.53 | 49.7
| AVG titanium |  |  |  | 7.92 | 121
| paint |  |  |  | 5.6 | 88
| Tire |  |  |  | 4.18 | 98.8
| cable |  |  |  | 4.46 | 82.8
| PCA |  |  |  | 378 | 5670
misc
| Trasnformer |  |  |  | 5 | 88.2
| Motor |  |  |  | 7.96 | 108
| Concrete |  |  |  | 0.11384 | 0.87054
| Electronics |  |  |  | 36.6 | 570
| Battery |  |  |  | 7.72 | 123
| converter |  |  |  | 0 | 0
| PVC |  |  |  | 2.42 | 59.4
| LDPE |  |  |  | 2.46 | 82.9
| HDPE |  |  |  | 2.29 | 80.4
| teflon |  |  |  | 1.21 | 14.9
| rubber |  |  |  | 2.74 | 87
| Plastic pipe |  |  |  | 0.292 | 7.26
| dyneema |  |  |  | 8.5 | 300
| Tether making |  |  |  | 1.246 | 22.05
| Tehter coating |  |  |  | 5.26 | 106
| Tether teflon |  |  |  | 1.21 | 14.9
| tether PDMS |  |  |  | 2.94 | 60.5
| CFRP |  |  |  | 23.6196 | 473.7314
| GFRP |  |  |  | 4.4137 | 88.4297
| Glue CFRP |  |  |  | 4.77 | 109.3333
| resin mix |  |  |  | 4.8514 | 108.0678
| glass fibre |  |  |  | 1.85 | 39.6
| coating |  |  |  | 3.88 | 78.5
| hydroulic digger |  |  |  | 0.526 | 7.81
| crane |  |  |  | 90 | 1342.5414
| generator |  |  |  | 0.0192 | 0.282
| truck large |  |  |  | 0.089977 | 1.52
| truck small |  |  |  | 0.50758 | 8.22
| ship ferry |  |  |  | 0.109 | 1.5
| ship container |  |  |  | 0.00934 | 0.129
| Diesel per Liter |  |  |  | 3.4616 | 51.6375
| heat |  |  |  | 0.0666 | 0.88
| lectricity |  |  |  | 0.0895 | 2.23
| lubricant |  |  |  | 1.21 | 67.3
| coolant |  |  |  | 2.03 | 54.7
| nitrogen |  |  |  | 0.248 | 4.79
colour coding
[11 empty] | Simapro | CML
literature
needs checking
IDEMAT
self made
[7 empty] | MJ |  |  |  | EUCIA
|  |  | Component |  |  | GWP | CED | source
Check
Metals |  |  | Low alloy steel |  | Value used: | 1.57 | 20.9
|  | 1 |  |  |  | 2.1
|  | 2 |  |  |  | 1.9953 | 23.345 | Idemat, same for several ferro construction steels. ( FE360,470,520, ST13)
|  | 3 |  | EI |  | 1.57 | 20.9 | Low alloy steel GLO market for
4
5
|  |  | Cast iron |  | Value used: | 1.7 | 22
1
|  | 2 |  | EI |  | 1.7 | 22 | simapro, glo market
|  | 3 | manny options |  |  | 2.1542 | 25.8025 | Idemat2021 GS-45.3 | steel casts
|  | 4 |  |  |  | 1.9724 | 23.2198 | Idemat2021 GS-70
|  | 5 |  |  |  | 14.6291 | 196.964 | Idemat2021 GS-X40CrNiSi 25 12 |  |  |  | EUCIA data for GWP in red are calculated with the greenhouse protocol method V1,01
And the CED with CED 1,09
|  |  |  | cast irons |  | 1.5184 | 23.1143 | Idemat2021 GG35 | Idemat2021 GG15 | Idemat2021 GGG40
[6 empty] | 7.1413 | 71.1592 | Idemat2021 GGG-NiCr
|  |  | Chromium steel |  | Value used: | 4.37 | 63.8
|  | 1 |  | EI |  | 4.37 | 63.8 | GLO
|  | 2 |  |  |  | 1.5486 | 28.0173 | Idemat2021 Stainless Steel (secondary), average, estimate
|  | 3 |  |  |  | 4.0418 | 69.1929 | Idemat2021 X35CrMo17 |  | This is not a market mix
4
5
|  |  | Copper |  | Value used: | 4.63 | 69.3
|  | 1 |  |  |  | 3.0029 | 45.987 | Idemat2021 Cu-E
|  | 2 |  | EI |  | 4.63 | 69.3 | copper market, GLO | which one specific?
|  | 3 |  |  |  | 1.64 |  | RER primary copper production
|  | 4 |  |  |  | 1.55 |  | RER secondary | HOW ARE THESE SO LOW COMPARED TO THE GLO MIX?
5
|  |  | Alluminium |  | Value used: | 12.7 | 149
|  | 1 |  | Idemat |  | 5.6333 | 109.5254 | Idemat2021 Cu-E
2
|  | 3 |  |  |  | 17.9 |  | primary
|  | 4 |  |  |  | 0.492 |  | treatment of scraps new at the remelder
|  | 5 |  |  |  | 9.64 |  | aluminium primary ingot IAI, EU27 & EFTA market for
[6 empty] | 19.1 |  | aluminium primary ingot ROW market
|  |  |  | EI |  | 12.7 | 149 | alu, wrought alloy, Glo market for | same als EOL
|  |  | Reinforcing steel |  | Value used: | 2.02 | 25.2
|  | 1 |  | EI |  | 2.02 | 25.2 | GLO market, this is a mix of low and un alloyed steel, + 1kg hotrolling
2
3
4
5
|  |  | rebar |  | value used | 2.28 | 24.9
|  | 1 |  | Worldsteel, sima |  | 2.28 | 24.9 | steel rebar, EU
2
3
4
|  |  | section |  | Value used: | 2.1795 | 26.945
|  | 1 | [5 empty] | Simapro uses 0.5x wire drawing
|  | 2 |  |  |  | 2.1795 | 26.945 | 0.5x wre draw + reinforcing. Meaning it is already hot rolled steel | this is how I interpreted simapro
|  |  | titanium |  | value used | 29.7 | 434
|  | 1 |  | EI |  | 29.7 | 434 | titanium primary | GLO market
2
|  |  | drive steel |  | value used | 4.37 | 63.8
|  | 1 |  |  |  | 4.37 | 63.8 | currently set at chromium steel, this may be okay. But check |  | would like something like |  | 30CrNiMo8
2
|  |  | unalloyed steel |  | Value used: | 1.81 | 20.3
|  | 1 |  | EI |  | 1.81 | 20.3 | glo market for un-alloyed steel
2
3
4
5
|  |  | galvanized |  | Value used: | 2.49 | 28.3
|  | 1 |  | worldsteel, sima |  | 2.49 | 28.3 | steel hot-dip galvanised coil/EU
2
3
4
5
|  |  | carbon steel |  | Value used: | 0 | 0
1
2
3
4
5
if it is significant, then it is 3.6% of the steel
|  |  | silica |  | Value used: | 10.8 | 169
|  | 1 |  |  |  | 10.8 | 169 | silicon, metallurgical grade, GLO market |  |  | mg-silicon?
2
3
4
5
|  |  | electrical |  | Value used: | 2.0276 | 27.292
|  | 1 |  |  |  | 2.0276 | 27.292 |  |  |  | 3.6% | silica | 96.4% | cast iron
2
3
4
5
[6 empty] | GWP | CED
|  |  | Wire drawing alu or copper |  | Value used: | 0.5 | 9.54
|  | 1 |  |  |  | 0.622 | 9.62 | sima wire drawing copper | glo market
|  | 2 |  |  |  | 0.5 | 9.54 | wire drawing copper | rer processing
|  | 3 |  |  |  | 0.693 | 9.67 | wire drawing copper | RoW processing
4
5
Metal processing |  |  | Hot rolling |  | Value used: | 0.24 | 4.32
|  | 1 |  |  |  | 0.268 | 3.99 | hot rolling steel | glo market
|  | 2 | [8 empty] | These are used for chromium and low alloy alike
|  | 3 |  |  |  | 0.24 | 4.32 | hot rolling steel | RER production
4
5
|  |  | Cold rolling |  | Value used: | 0.49 |  | this is just the rolling from the idemat excel
|  | 1 |  |  |  | 0.49 |  | do not use this,
2
3
4
5
|  |  | AVG metal work |  | Value used: | 1.6 | 27.8
|  | 1 |  |  |  | 1.6 |  | steel
|  | 2 | EI |  |  | 1.6 | 27.8 | metal working average for steel product manufacturing | rer production | ~22,7% material waste
|  | 3 |  |  |  |  | 2.22 | metal working factury, marked for , RER, might be wrong | wrong one
|  | 4 |  |  |  |  | 30.3 | AVG metal, market | GLO
|  | 5 |  |  |  |  | 29.9 | AVG metal, production | RER
[7 empty] | 28.1 | AVG STEEL, market | GLO, STEEL
|  |  | avg metal work chromium |  | Value used: | 2.23 | 37.6
|  | 1 |  |  |  | 2.59 | 37.9 | metal working average chromium steel product manufactruing | GLO market | ~22,7% material waste
|  | 2 | EI |  |  | 2.23 | 37.6 | metal working average chromium steel product manufactruing | rer production
3
4
5
|  |  | Wire drawing steel |  | Value used: | 0.319 | 3.49
|  | 1 |  |  |  | 0.334 | 3.42 | wire drawing steel | GLO market
|  | 2 | EI |  |  | 0.319 | 3.49 | wire drawing steel | rer processing
3
4
5
|  |  | welding |  | Value used: | 0.149 | 2.58
|  | 1 |  |  | per meter | 0.158 | 2.49 | arc welding rer proccessing | GLO
|  | 2 |  |  | per meter | 0.149 | 2.58 | arc welding rer proccessing | ReR processing
3
4
5
|  |  | paint zinc |  | Value used: | 5.1 | 89.3
|  | 1 | zinc |  | per m2 | 5.6 | 89.3 | zinc coating, not really accurate but the best I see | zing coat pieces glo market | coating layer = 65microns if 2sided and 130microns if one sided
[5 empty] | per m2 | 5.1 | 89.3 | Zinc coating, batch process, for final products. To represent spraying | ReR processing
3
4
5
|  |  | avg copper |  | Value used: | 2.23 | 37.9 |  |  | ~22,7% material waste
|  | 1 |  |  |  | 2.59 | 38.2 | avg metal working copper GLO | market
|  | 2 |  |  |  | 2.23 | 37.9 | avg metal working copper RER | RER production
3
4
5
|  |  | avg aluminium |  | Value used: | 3.53 | 49.7
|  | 1 | EI |  |  | 3.53 | 49.7 | metal working average for aluminium product manufacturing | rer processing | ~21% material waste
2
3
4
5
|  |  | powder coat steel |  | Value used: | 3.27 | 65
|  | 1 | EI |  |  | 3.27 | 65 | powder coating 1 m2 of steel, for 2mm thick plate steel(heating) 80um thick | rer processing
2
3
4
5
|  |  | avg titanium |  | Value used: | 7.92 | 121
|  | 1 | EI |  |  | 7.92 | 121 | very rough estimate for this, this is the data set for ALU, changed for Titanium | rer processing | ~21% material waste
2
3
|  |  | PVC |  | Value used: | 2.42 | 59.4
|  | 1 |  |  |  | 2.1082 | 86.1632 | Idemat2021 PVC (Polyvinylchloride, trade mix)
|  | 2 |  |  |  | 2.57 |  | glo market, polyvinylchloride bulk polymerised
|  | 3 |  |  |  | 2.42 | 59.4 | glo market, polyvinylchloride suspension polymerised |  | Wiki says this is the most common method, not worth it to spend more time on it
4
5
|  |  | LDPE |  | Value used: | 2.46 | 82.9 | ADD energy to make it into XPLE?
|  | 1 |  |  |  | 1.8742 | 132.8428 | Idemat2021 PE (LDPE, Low density Polyethylene)
|  | 2 |  |  |  | 2.46 | 82.9 | low density PE granulates GLO market
3
4
|  |  | HDPE |  | Value used: | 2.29 | 80.4
|  | 1 |  |  |  | 1.8042 | 129.9328 | Idemat2021 PE (HDPE, High density Polyethylene)
|  | 2 |  |  |  | 2.29 | 80.4 | High density pe granulate GLO market
3
4
5
|  |  | TFE |  | Value used: | 1.21 | 14.9
1
|  | 2 |  |  |  | 1.21 | 14.9 | tetrafluoroethylene, GLO market | representing Teflon
3
|  | 4 | [10 empty] | 0.75
|  | 5 | [10 empty] | 2
|  |  | synthetic rubber |  | Value used: | 2.74 | 87
1
|  | 2 |  |  |  | 2.74 | 87 | synthethic rubber, GLO market
|  |  | Plastic piping |  | Value used: | 0.292 | 7.26
|  | 1 |  |  |  | 0.43 |  | Extrusion plastic pipe
|  | 2 |  |  |  | 0.18052 | 3.4865 | Idemat2021 thermo forming, machine only
|  | 3 |  |  |  | 0.97232 | 18.7797 | Idemat2021 injection moulding, production site
|  | 4 |  |  |  | 0.91489 | 17.6704 | Idemat2021 blow moulding, production site
|  | 5 |  |  |  | 0.292 | 7.26 | Extrusion plastic pipe | RER process
[6 empty] | 0.434 | 7.48 | Extrusion plastic pipe | GLO market
[15 empty] | GWP | CED
[12 empty] | Tether: | 88% | UHMWPE | 7.48 | 264
[13 empty] | 12% | coating | 0.1452 | 1.788
[13 empty] | 100% | spinning | 0.725 | 14.1
| Tether as completed with 88% MHPE and 12% coating, assuming 100% processing | [11 empty] | 100% | weaving | 0.521 | 7.95
|  |  | to be used |  |  | 8.8712 | 287.838 | [5 empty] | Total |  | 8.8712 | 287.838
[15 empty] | 1.246 | 22.05
Tether | Tether |  | full tether |  | Value used: | 9.746 | [5 empty] | The tether:
|  |  | UHMWPE rope |  |  | 15.646 |  | this is the value of a UHMWPE tether without coating | OLD |  |  |  | UHMWPE, a coating and the processing
[6 empty] | 11.346 |  |  | OLD |  |  | or
[6 empty] | 10.646 |  |  | OLD |  |  |  | HDPE, UHMWPE making, a coating and processing
[6 empty] | 6.346 |  |  | OLD
[9 empty] | OLD | [6 empty] | CED
|  |  | UHMWPE |  | Value used: | 8.5 | 300 | [5 empty] | UHMWPE has a GWP of: |  | 8.5 | ?
|  | 1 |  | 2013 |  | 14.4 |  | Data from 2013 spec sheet about armored vests |  |  |  |  | HDPE |  | 2.29 | 80.4
|  | 2 |  | mid timeframe |  | 10.1 |  | Data from 2013 spec sheet about armored vests |  |  |  |  | the production steps to make UHMWPE from a HDPE base are apparently
|  | 3 |  | biobased |  | 9.4 |  | Biobased dyneema statement of 5kg CO2/kg lower | from memory | [5 empty] | 6.21 | kg co2/kg |  |  |  | Tether making proces representative
|  | 4 |  | biobased |  | 5.1 |  | Biobased dyneema statement of 5kg CO2/kg lower | [11 empty] | HDPE= | 2.29
|  | 5 |  | from comunication |  | 8.5 | 300 | comunication with Rigo bosman |  |  |  |  | assume this comes from electricity and heat alone. 50%/50% | [6 empty] | UHMWPE = | 9.746
[13 empty] | electricyt , medium voltage NL., 1 MJ |  |  | 0.175 | 2.72 |  |  | processing | 7.456
|  |  | Coating |  | Value used: | 5.26 | 106 |  |  |  |  | heat, this one is still wrong, maybe use nat gas? |  |  |  | 0.051283 | 0.99049
|  | 1 |  |  |  | 5.26 | 106 | Poly urethane flex foam, RER market | RER |  |  |  | a 50/50 mixture is |  | 1 MJ= | 0.11314 | 1.8552
|  | 2 |  |  |  | 2.9054 | 132.8755 | Idemat2021 PUR flex. moulded TDI
|  | 3 | [10 empty] | the nr of MJs are: |  |  | 54.8871
|  | 4 | [9 empty] | 0.5 | 27.4435 | MJ electriciy = |  | 4.8026 | 74.6464
|  | 5 | [10 empty] | 27.4435 |  |  | 1.4074 | 27.1826
|  |  | Additional |  | Value used: | 1.246 | 22.05
|  | 1 |  | Sum |  | 3.8559 | [9 empty] | 8.5 | 182.229
|  | 2 |  |  | yarning | 1.1525
|  | 3 | [5 empty] | these values need checking, found by the Nylon climbing rope LCA, but data from paper by voogtland |  |  |  |  | or if 100% electricity
|  | 4 |  |  | Roping | 2.7034 | [6 empty] | nr mj electricty |  | 35.4857 | 6.21 | 96.5211
|  | 5 |  |  |  | 1.246 | 22.05 | sum of the 2 processes below
|  |  |  | Through simapro |  | 0.725 | 14.1 | idemat spinning extruder polymer filaments 80-500dtex
[6 empty] | 0.521 | 7.95 | weaving of syntethic fibre GLO market, EI dataset | weaving is not perfect,
|  |  | temporary tether processing |  | Value used: | 0 | 0 |  | OLD
1
2
3
|  | 4 |  |  |  | 0.73 | 14.06 | spinning extruder for polimer filaments 80-500 dtex)
5
energy and heat to get the base UHMWPE material
|  |  |  | electricity |  | 35.4857
heat
[12 empty] | incineration |  | landfil
[12 empty] | ced | gwp | ced | gwp
|  |  | Coating |  | value used | 2.94 | 60.5 |  |  |  |  | 0.362 | 0.518 | 0.319
|  |  |  | PDMS |  | 2.94 | 60.5 | silicone product production, RER production
[13 empty] | backup, was: | 28.89 | 560.45
CFRP/GFRP | [11 empty] | More on CFRP
| carbon | CFRP total |  |  | Value used: | 23.6196 | 473.7314 | [9 empty] | material used |  |  |  | scraps |  |  | totals
|  | 1 | [11 empty] | GWP | CED | mass | wt% | GWP | CED |  |  | GWP | CED
|  | 2 |  |  |  | 13.48 |  | for 25% carbon fibres, with epoxy 2,24, Carbon fibres 48,72 |  |  |  | CRRP |  |  |  |  | 100 | 23.6196 | 473.7314 |  |  | 5.1666 | 104.2576 | 115.9%
|  | 3 | [10 empty] | Carbon fibres | 39.2 | 789 |  | 51.44% | 20.1637 | 405.8458 |  | 25% | 5.0409 | 101.4615 | 64.3%
|  | 4 |  |  |  | 23.6196 | 473.7314 | per calculation: |  |  |  |  | EP | 4.92 | 107 |  | 29.06% | 1.4298 | 31.0953 |  | 4.6% | 0.065771 | 1.4304 | 30.4%
|  | 5 |  |  |  |  | 1200 | The carbon fibre in Simapro |  |  |  |  | Hardener | 4.47 | 114 |  | 5.231% | 0.23382 | 5.9633 |  | 4.6% | 0.010756 | 0.27431 | 5.472%
[13 empty] | Core | 3.22 | 70.9 |  | 4.77% | 0.15359 | 3.3819 |  | 25% | 0.038399 | 0.84548 | 5.962%
| glass | GFRP total |  |  | Value used: | 4.4137 | 88.4297 | [5 empty] | Coating | 3.88 | 78.5 |  | 4.5% | 0.194 | 3.925 |  | 0% | 0 | 0 | 4.5%
|  | 1 | [10 empty] | Glue | 4.77 | 109.3333 |  | 5% | 0.21465 | 4.92 |  | 5% | 0.010732 | 0.246 | 5.25%
|  | 2 |  |  |  | 4.4137 | 88.4297 | Rough calculations, still need improvements |  |  |  |  | processing | 1.23 | 18.6 |  | 100% | 1.23 | 18.6
|  | 3 | [14 empty] | 100%
4
5
|  |  | Carbon fibres |  | Value used | 39.2 | 789
pan based EUCIA, CML
|  |  |  | EUCIA through sima |  | 39.2 | 789 | EUCIA carbon fibre through simapro
[6 empty] | 86.5 | 1200 | carbon fibre reinforced plastic , injection moulded GLO process
|  | 1 |  | idemat |  | 48.7 | 940.97 | idemat 2021 carbon fibre |  |  |  | More on GFRP
|  | 2 |  |  |  | 39.2 |  | pan based EUCIA, CML | [15 empty] | total
|  | 3 |  |  |  | 31 |  | Das | [5 empty] | GWP | CED | mass | wt% | GWP | CED |  |  | GWP | CED | 1.1581
|  | 4 |  |  |  | 20.5 |  | Bacnmann |  |  |  | GFRP |  |  |  |  | 100 | 4.4137 | 88.4297 |  |  | 0.36258 | 7.868
|  | 5 |  |  |  | 53 |  | Bacnmann |  |  |  |  | Glass fibres | 1.85 | 39.6 |  | 51.44% | 0.9516 | 20.3694 |  | 25% | 0.2379 | 5.0924 | 64.3%
[6 empty] | 29.7 |  | Bacnmann |  |  |  |  | EP | 4.92 | 107 |  | 29.06% | 1.4298 | 31.0953 |  | 4.6% | 0.065771 | 1.4304 | 30.4%
[13 empty] | Hardener | 4.47 | 114 |  | 5.231% | 0.23382 | 5.9633 |  | 4.6% | 0.010756 | 0.27431 | 5.472%
[13 empty] | Core | 3.22 | 70.9 |  | 4.5% | 0.1449 | 3.1905 |  | 25% | 0.036225 | 0.79763 | 5.625%
|  |  |  | Lignin | [8 empty] | Coating | 3.88 | 78.5 |  | 4.77% | 0.18508 | 3.7445 |  | 0% | 0 | 0 | 4.77%
[5 empty] | ~ | 1.5 |  | EU report lignin |  |  |  |  | Glue | 4.77 | 109.3333 |  | 5% | 0.2385 | 5.4667 |  | 5% | 0.011925 | 0.27333 | 5.25%
[6 empty] | 24.2 |  | Das lignin |  |  |  |  | processing | 1.23 | 18.6 |  | 100% | 1.23 | 18.6
100%
|  |  | Glass fibres |  | Value used | 1.85 | 39.6
|  | 1 |  | EUCIA |  | 1.51 | 22.85 | dry choped strands
|  | 2 |  | EUCIA |  | 1.33 | 19.17 | Wet chopped strands
|  | 3 |  | EUCIA |  | 1.81 | 36.11 | Glass fibre mat
|  | 4 |  | EUCIA |  | 1.39 | 20.53 | direct woven | 1.35 | kg CO2 by ILCD 2011 midpoint+ v1,06
|  | 5 |  | Idemat |  | 2.0496 | 31.3028 | Idemat2021 Glass fibre
|  |  |  | EI |  | 2.1 | 38.7 | Glass fibre, RER, production
|  |  |  | EUCIA through sima |  | 1.85 | 39.6 | Glassfibre mats of EUCIA through simapro
|  |  | Epoxy resin |  | Value used | 4.92 | 107
|  | 1 |  |  |  | 2.24 | 123.3 | idemat 2021 Epoxy resin
|  | 2 |  |  |  | 4.17 |  | simapro?
|  | 3 |  | ep+hardener |  | 6.68 |  | EUCIA, not CML yet
|  | 4 | EI |  |  | 4.92 | 107 | Epoxy resin liquid RER market for
5
|  |  | Hardener |  | Value used | 4.47 | 114
|  | 1 |  | EUCIA |  | 6.3 | 124.59 | MJ | not CML
|  | 2 | EI |  |  | 4.47 | 114 | Simapro, system, ethylendamine rer market for | same product as EUCIA uses
3
4
5
|  |  | core |  | Value used | 3.22 | 70.9
|  | 1 |  | EUCIA |  | 2.86 | 72.8 | EUCIA | not CML
|  | 2 |  |  |  | 3.22 | 70.9 | pvc suspended + polymer foaming, markets, glo | combo self made
3
4
5
|  |  | Paint |  | Value used | 3.88 | 78.5
|  | 1 |  | EUCIA |  | 3.83 | 78.5 | MJ EUCIA calculator, not CML not sure about the rest | not CML
|  | 2 |  | EUCIA through sima |  | 3.88 | 78.5
3
4
5
|  |  | Glue |  | Value used | 4.77 | 109.3333
|  | 1 |  |  |  | 4.77 | 109.3333 | 66.66% epoxy, 33.33% hardener as used above
2
3
4
5
|  |  | Processing |  | Value used | 1.23 | 18.6
|  | 1 |  |  |  | 1.25 |  | Dacomat project EU, Resin Infusion
|  | 2 |  | EUCIA |  | 1,25/1,22 | 18.41 | EUCIA eco calculator output | 1,22 by ILCD 2011midpoints V1,06
|  | 3 |  |  |  | 1.23 | 18.6 | EUCIA output through simapro, RI
4
5
|  |  | epoxy mix |  | Value used | 4.8514 | 108.0678
|  | 1 |  |  |  | 4.8514 | 108.0678 | 66.66% epoxy, 33.33% hardener as used above
2
3
4
5
Plastics
|  |  | Paint |  | Value used: | 5.6 | 88
|  | 1 |  |  | per kg | 5.6 | 88 | Alkyd paint, white, without solvent, 60% solution state, market for RER
|  | 2 |  |  |  | 4.0743 | 86.4374 | Idemat2021 Alkyd paint white, liquid, solvent based
3
4
5
|  |  | Tire |  | Value used: | 4.18 | 98.8
|  | 1 |  |  |  | 4.36 |  | check this self made estimate for literature | (model changed since then)
|  | 2 |  |  |  | 3.3512 | 100.2076 | Idemat2021 SBR (Styrene butadiene rubber)
|  | 3 |  |  |  | 3.1042 | 142.3473 | Idemat2021 ABS (Acrylonitrile butadiene styrene)
|  | 4 |  |  |  | 4.18 | 98.8 | as modelled in simapro
5
|  |  | cable |  | Value used: | 4.46 | 82.8
|  | 1 |  | EI |  | 4.46 | 82.8 | unspecified cable per kg, | GLO market
2
3
4
5
|  |  | PWB |  | Value used: | 378 | 5670
|  | 1 |  | EI |  | 378 | 5670 | PWB laptob, PB holding
2
3
4
5
|  |  | Transformer |  | Value used: | 5 | 88.2
|  | 1 |  | EI |  | 5 | 88.2 | market for
2
3
4
5
|  |  | Motor |  | Value used: | 7.96 | 108
|  | 1 |  | EI |  | 7.96 | 108 | Electric car motor
2
3
4
5
|  |  | Comcrete |  | Value used: | 0.11384 | 0.87054
|  | 1 |  |  |  | 0.138 |  | idemat
|  | 2 |  |  |  | 0.125 |  | other way? | [7 empty] | 1.7857 | far lower percentage steel
|  |  |  | EI | per m3 | 255 | 1950 | concrete 35MPA production row | this uses south african concrete | at denstity of | 2240
[5 empty] | per kg | 0.11384 | 0.87054
|  | 3 |  | EI | per 1m3 | 280 | 2360 | concrete 35MPA market RoW | this uses south african concrete | at denstity of | 2240 |  |  | assume density concrete |  | 2240 | 0.13827
|  | 4 |  |  | per kg | 0.125 | 1.0536 | ^^ |  |  | 499.3473 | Idemat2021 Concrete (reinforced, 40 kg steel per 1000 kg) | [5 empty] | 309.727 | Idemat2021 Concrete |  |  | 280 | GLO | ROW
|  | 5 | [8 empty] | density north amarica concrete |  |  | 2315
[5 empty] | per m3 |  | 1990 | north amarica witout quebec, production | 2315 |  | density south african concrete |  |  | 2240
[5 empty] | per m3 |  | 2440 | RNA, market
|  |  | transport of concrete is therefore: |  |  | 0.011161 | 0.18304 | per kg, subtracting the market value from the production value for Row case
[5 empty] | 25 | 205 | 1630 | 25MPA ROW production 1 M3 | 2270 |  | 0.80392 | 0.8359 |  | 0.090308 | 0.71806 | 0.7933 | 0.82485
[5 empty] | 30 | 274 | 2060 | 30MPA ROW production 1 M3 | 2316 |  | 1.0745 | 1.0564 |  | 0.11831 | 0.88946 | 1.0392 | 1.0217
[5 empty] | 35 | 255 | 1950 | 35MPA ROW production 1 M3 | 2240 |  | 1 | 1 |  | 0.11384 | 0.87054 | 1 | 1
[5 empty] | 40 | 268 | 2070 | 40MPA ROW production 1 M3 | 2270 |  | 1.051 | 1.0615 |  | 0.11806 | 0.91189 | 1.0371 | 1.0475
|  |  | Electronics |  | Value used: | 36.6 | 570
|  | 1 |  | EI |  | 36.6 | 570 | Electronics for control, GLO market
|  | 2 |  |  |  | 260 |  | Idemat2021 PCB = Printed Circuit Board (including ICs)
3
4
5
|  |  | Battery |  | Value used: | 7.72 | 123
|  | 1 |  | EI |  | 7.65 | 122 | Battery Li-ion rechar, prismatic glo Production
|  |  |  | EI |  | 7.72 | 123 | Battery Li-ion rechar, prismatic glo market for | this one is stated to be usable for battery of a mechanical drive of an electrical vehicle |  |  |  |  | LiMn2O4 cathode, LiPF6 electrolite in thylenecarbonate
|  | 2 |  |  |  | 46.2172 | 968.1594 | Idemat2021 Lithium-ion LiCoO2 laptop battery (180 Wh/kg)
|  | 3 |  |  |  | 51.589 | 999.2849 | Idemat2021 Lithium-ion LiFePO4 battery (118 Wh per kg)
|  | 4 |  |  |  | 34.1917 | 390.9448 | Idemat2021 Lithium Nickel Manganese Cobalt oxide, NMC 811 (200 Wh per kg)
|  | 5 |  | EI |  | 5.67 | 93.6 | battery cell Li ion, glo market
anotehr source says ~80 kg co2 per kwh, at 0.1kwh per kg, this would be ~8 kg co2 per kg battery
There is a large fluctuation
|  |  | converter |  | Value used:
1
2
3
4
5
|  |  | HVAC |  | Value used: |  |  | ALL OF THESE ARE NOT TOO PERFECT>>> Probably including ventilation ducts
|  | 1 |  | EI |  | 157 | 2720 | Blower and heat exchange unit, storkair G 90, RER production | RER Production | mass of the component= | 35 | kg
|  | 2 |  | EI |  | 241 | 3420 | KWL 250 |  |  | 40 | kg
|  | 3 |  | EI |  | 916 | 12300 | Blower and heat exchange unit, central, 600-1200m3/h, glo market |  |  | 143 | kg | 720 | m3/h avg flow
4
5
|  |  | capacitors |  | Value used:
|  | 1 |  | EI |  | 74.7 | 1180 | capacitor film type, through hole | GLO market
|  | 2 |  | EI |  | 87.3 | 1350 | capacitor for surface mounting | GLO market
|  | 3 |  | EI |  | 223 | 3430 | capacitor, tantalum, for through hole mounting | GLO market
|  | 4 |  | EI |  | 46.2 | 717 | GLO moarket, capacitor, auxilliaries and energy use, avg, no specific type | GLO market | NOTE, not a capacitor on its self!
5
|  |  | shipping container |  | Value used: | 15500 | 249000
|  | 1 |  | EI | per item | 15500 | 249000 | Shipping container 40ft | GLO market | aproximate mass | 3300 | kg
2
3
4
5
|  |  | nitrogen gass |  | Value used: | 0.248 | 4.79
|  | 1 |  |  | m3 | 0.248 | 4.79 | idemat notrogen gas at 1bar 0deg C. as 1,26kg of liquid nitrogen from EI
2
3
|  |  | Lubrications |  | Value used: | 1.21 | 67.3
|  | 1 |  |  |  | 1.21 | 67.3 | Lubricant Ecoinvent
2
3
4
5
|  |  | Coolings |  | Value used: | 2.03 | 54.7
|  | 1 |  |  |  | 2.84 |  | idemat ethylene glycol, no idea if this is correct
|  | 2 | [5 empty] | Ethynol glycol = antifreeze, probably not what should be used
|  | 3 |  |  |  | 2.84 | 63.4 | idemat ethylene glycol through simapro, but this is antifreeze
|  | 4 |  |  |  | 15 | 110 | R134A GLO market
|  | 5 |  |  |  | 2.03 | 54.7 | ethylene glycol GLO market | anti freeze | simapro
Electricity and heat |  |  | Electricity |  | Value used: | 0.0895 | 2.23
|  | 1 |  |  | MJ | 0.11396 | 2.2011 | Idemat2021 Electricity General Industry
|  | 2 |  |  | MJ | 0.13099 | 2.53 | Idemat2021 Electricity Industrial Western Europe (ENTSO-E)
|  | 3 |  |  | MJ | 0.15187 | 2.3557 | Idemat2021 Electricity Industrial use Netherlands
|  | 4 |  |  | MJ | 0.11871 | 2.2928 | Idemat2021 Electricity Low Voltage, domestic use General
|  | 5 |  |  | MJ | 0.0895 | 2.23 | DK medium voltage | [7 empty] | 300
[6 empty] | 0.175 | 2.72 | NL medium voltage | [7 empty] | 52.5
[6 empty] | 0.275 |  | PL medium voltage | [7 empty] | 110.2941
[7 empty] | 2.78 | DE | [7 empty] | 19.3015
DE
|  |  |  | per MJ |  | 0.00395 | 1.13 | BE, Wind energy, high voltage | 1-3MW onshore
|  |  |  | per MJ |  | 0.00665 | 1.16 | BE, Wind energy, high voltage | >3mw onshore |  | 0.00822 | 1.18
[5 empty] | per MJ | 0.116 | 2.94 | electricity, medium voltage, europe witouth CH, market group
[5 empty] | per MJ | 0.00306 | 1.12 | high voltage electricity production from wind DK | <1mw, onshore
[5 empty] | per MJ | 0.00539 | 1.15 | high voltage electricity production from wind DK | >3MW onshore
[5 empty] | per MJ | 0.0032 | 1.12 | high voltage electricity production from wind DK | 1-3mw onshore
[5 empty] | per MJ | 0.00414 | 1.13 | high voltage electricity production from wind DK | 1-3mw offshore
|  |  | Heat |  | Value used: | 0.0666 | 0.88
|  | 1 |  |  |  | 0.051283 | 0.99049 | Idemat2021 Industrial Heat, General
|  | 2 |  |  |  | 0.0666 | 0.88 | district or industrial heat, other than natural gas, RER, market group
3
4
5
Transport
| Ship |  | Ferry |  | Value used: | 0.109 | 1.5
|  | 1 |  |  |  | 0.109 | 1.5 | transport freight, ferry, GLO market for |  |  |  | RER not available, GLO is only option
|  | 2 |  |  |  | 0.012902 | 0.1708 | Idemat2021 Coaster Class A (coast US, North and Baltic sea)
3
4
5
|  |  | container |  | Value used: | 0.00934 | 0.129
|  | 1 |  |  |  | 0.00934 | 0.129 | transport freight, container ship, GLO market for
|  | 2 |  |  |  | 0.004797 | 0.063366 | Idemat2021 Container ship (min weight/volume ratio 0,41 ton/m3)
3
|  | 4 | [9 empty] | according to idemat, burning of deisel -~2,72 kg co2
5
| Truck |  | Truck 1 |  | Value used: | 0.50758 | 8.22
|  | 1 | [9 empty] | make a statement about the load factor
|  | 2 |  |  |  | 0.50758 | 8.22 | Transport, freight, lorry 3.5-7.5 metric ton, euro5 {RER}¦ market for transport, freight, lorry 3.5-7.5 metric ton, EURO5 ¦ Cut-off, S
3
4
5
|  |  | truck 2 |  | Value used: | 0.21306 | 3.45
1
|  | 2 |  |  |  | 0.21306 | 3.45 | Transport, freight, lorry 7.5-16 metric ton, euro5 {RER}¦ market for transport, freight, lorry 7.5-16 metric ton, EURO5 ¦ Cut-off, S
3
4
5
|  |  | Truck 3 |  | Value used: | 0.16503 | 2.7
1
|  | 2 |  |  |  | 0.086178 | 1.3569 | Idemat2021 Truck+trailer 24 tons net (min weight/volume ratio 0,32 ton/m3) (tkm)
|  | 3 |  |  |  | 0.16503 | 2.7 | Transport, freight, lorry 16-32 metric ton, euro5 {RER}¦ market for transport, freight, lorry 16-32 metric ton, EURO5 ¦ Cut-off, S
4
5
|  |  | Truck 4 |  | Value used: | 0.089977 | 1.52
1
|  | 2 |  |  |  | 0.073867 | 1.163 | Idemat2021 Truck+container, 28 tons net (min weight/volume ratio 0,41 ton/m3) (tkm)
|  | 3 |  |  |  | 0.089977 | 1.52 | transport, freight, lorry > 32mt, euro5, RER market for,
4
5
|  |  | unspecified sizes |  | Value used: | 0.126 | 2.09
|  | 1 |  |  | tkm | 0.126 | 2.09 | transport freight, lorry unspecified RER transport all sizes, generic market for euro 5
|  | 2 |  |  | tkm | 0.127 | 2.12 | transport freight, lorry unspecified RER transport all sizes, generic market for euro 4
|  | 3 |  |  | tkm | 0.135 | 2.24 | transport freight, lorry unspecified RER transport all sizes, generic market for euro 3
4
5
|  |  | other? |  | Value used:
1
2
3
4
5
|  |  | Hydraulic digger |  | Value used: | 0.526 | 7.81
|  | 1 |  |  | per m3 | 0.526 | 7.81 | Per M3 RER processing |  |  |  | The Liebherr A 918 has a consumptions of 7,06L per Hour
|  | 2 |  |  | per m3 | 0.527 | 7.82 | per m3 GLO market |  |  |  |  | This equals roughly |  | 24.4391 | GWP per hour |  | (with GWP per liter) |  | https://www.liebherr.com/en/int/specials/fuel-savings-calculator/tool/calculator.html#page=3&catid=1&id=Mobil-918-S&v1=&v2=&v3=&ca=l&cu=EUR
|  | 3 | [10 empty] | equalling rougly |  | 46.4621 | m3 of digging per hour |  | (with hydroulic digger emittions)
|  | 4 |  |  | per h | 50 |  | 14 turbines report
5
|  |  | Machine operating ???? |  | Value used: | 0.0192 | 0.282
|  | 1 |  |  | per h | 0.0409 | 0.601 | machine operation 74,57kw, generator , diesel, GLO market | high load factor
|  | 2 |  |  | per h | 0.0192 | 0.282 | machine operation 74,57kw, generator , diesel, GLO market
|  | 3 |  |  | per h | 0.00647 | 0.0952 | machine operation 74,57kw, generator , diesel, GLO market | low load factor
|  | 4 |  |  |  | 0.0223 | 0.328 | machine operation 74,57kw, generator , diesel, GLO market | steady state
5
|  |  | crane |  | Value used: | 90 | 1342.5414
|  | 1 |  |  | per h | 90 | 1342.5414 | 14 turbines report |  |  | 90 | kg co2 per h = |  | 25.9994 | Liter diesel per hour
|  | 2 | [12 empty] | This equals | 1342.5414 | MJ per hour
3
4
5
|  |  | diesel burned |  | Value used: | 0.0905 | 1.35
|  | 1 |  |  | per MJ | 0.0905 | 1.35 | Diesel burned in building machine | GLO market
2
|  |  | Diesel per L |  | Value used: | 3.4616 | 51.6375
|  | 1 |  |  | per L | 3.4616 | 51.6375 | 14 turbines report
|  | 2 | [5 empty] | Stefan calculated that 1 liter of diesel has : | 38.25 | MJ of energy | 45 | mj/kg
[11 empty] | 0.85 | kg/L
|  |  | crane |  | Value used: | 90 |  |  |  |  | 38.25 | MJ/L
|  | 1 |  |  | per h | 90 |  | 14 turbines report
2
|  |  | industry metals |  | Value used: | Value used: |  | these are all based on the 2017 worldsteel database
|  | 1 |  |  |  | 2.28 | 24.9 | rebar | eu
|  | 2 |  |  |  | 2.6 | 29.6 | steel plate | eu
|  | 3 |  |  |  | 2.08 | 22.3 | steel hotrolled coil | eu
|  | 4 |  |  |  | 1.45 | 19.2 | steel section | eu | imposibly true
|  | 5 |  |  |  | 2.29 | 27.3 | steel wire | eu
|  |  | more idemat steel |  | Value used: | 0
|  | 1 |  |  |  |  | 27.8 | hot rolled steel sheet
2
3
4
5
|  |  | other metals |  | Value used: |  |  | idemat high strenght
|  | 1 |  |  |  | 2.36 | 29.9 | 25CRMo4
|  | 2 |  |  |  | 3.23 | 43.4 | 30CrNiMo8
|  | 3 |  |  |  | 2.34 | 29.6 | 42CrMo4
4
5
|  |  | other steel |  | Value used: |  |  | idemat
|  | 1 |  |  |  | 2.08 | 24.1 | C15
|  | 2 |  |  |  | 2.31 | 27.1 | C35
|  | 3 |  |  |  | 2.31 | 27.1 | C45
|  | 4 |  |  |  | 2.09 | 24.1 | C55
5
|  | 6 |  |  |  | 1.98 | 23.3 | Fe520
Other potentially interesting data sets
not yet included
|  |  | extruding alu |  |  | 0.67341
|  |  | roling steel |  |  | 0.49346
|  |  | deep drawing steel |  |  | 0.41824
|  |  | avg chromium working RER |  |  | 2.23
|  |  | AVG chromium working GLO |  |  | 2.59
|  |  | sheet rolling chromium RER |  |  | 0.5
|  |  | Sheet rolling chromium GLO |  |  | 0.61
|  |  | Ships idemat |  | Value used: | 0
|  | 1 |  |  |  | 0.02035 | 0.30088 | Idemat2021 Barge 1475 dwt
|  | 2 |  |  |  | 0.0055097 | 0.072806 | Idemat2021 Bulk carrier Handysize dwt 16.383, 12.5 knots
|  | 3 |  |  |  | 0.0032874 | 0.043622 | Idemat2021 Bulk carrier Panamax
|  | 4 |  |  |  | 0.012902 | 0.1708 | Idemat2021 Coaster Class A (coast US, North and Baltic sea)
|  | 5 |  |  |  | 0.011271 | 0.14917 | Idemat2021 Container feeder Handysize 1577 TEU 13 knots
|  | 6 |  |  |  | 0.004797 | 0.063366 | Idemat2021 Container ship (min weight/volume ratio 0,41 ton/m3)
|  | 7 |  |  |  | 0.0028819 | 0.038255 | Idemat2021 Oil Supertanker
[6 empty] | 2.3061 | 27.799 | Idemat2021 Steel USA
[6 empty] | 2.0543 | 23.6055 | Idemat2021 Steel (21% sec = trade mix average)
[6 empty] | 0.5251 | 10.0338 | Idemat2021 Steel (secondary)
[6 empty] | 2.1043 | 29.2005 | Idemat2021 Steel beams, pipes, sheet (from trade mix 44% recycled)
[6 empty] | 0 | 0 | 0
|  |  |  | cast irons |  | 1.5184 | 23.1143 | Idemat2021 GG15
[6 empty] | 1.5184 | 23.1143 | Idemat2021 GG35
The stuff used by martinez
fibre glass/resin
glass fibre reinforces plastic poly amide injection molding at plant rer U
iron
cast iron at plant/RER
steel
reinforcing steel, at plant RER
concrete
concrete extracting, at plant CH U
silica
MG-Silicon at plant NO U
copper
copper regional storage RER U
diesel
|  |  |  | market for | eu | 0.472
|  |  |  | market for | glo | 0.483
|  |  |  | burning | per mj | 0.0856 | 1.26 | buring in ship
|  |  | high grade steels |  | Value used: | 0
|  | 1 |  |  |  | 2.418 | 28.3487 | Idemat2021 C45
|  | 2 |  |  |  | 2.0985 | 24.5513 | Idemat2021 C55
|  | 3 |  |  |  | 2.31 |  | idemat through simapro | C45 | ugh, what do I do with all these options?
|  | 4 |  |  |  | 2.09 |  | idemat through simapro | C55
[6 empty] | 2.48 |  | idemat through simapro | 34CrAl6

## Cables
Cable calculations
|  | 2700 | denstity aluminium
|  | 1380 | Density PVC | [5 empty] | data on masses per cable | [20 empty] | polinoom
|  | 930 | density XPLE | [5 empty] | 50 | 3.22 | [19 empty] | linear
|  | 8900 | density copper | [5 empty] | 70 | 3.67
[9 empty] | 95 | 4.18
[9 empty] | 120 | 4.63
[9 empty] | 150 | 5.1
[9 empty] | 185 | 5.7 | [24 empty] | 151.5152
[9 empty] | 240 | 6.65
[9 empty] | 300 | 7.55
nexans report
|  | current estimations |  |  |  | input
cross section | current rating at burried |  |  |  |  | insul |  |  |  | input | polynoom | lineair | conductor | 3x conductor | 1x insul mass | 3x insulator | mass conductor + insul |  | wire screen | mass 1 wire screen | 3x | pvc shield thick |  | shield per core? |  | 3x |  | total mass calc | mass data | additional mass pvc
| A | polinoom | lineair | radium | diameter | diameter |  | input |  | mass | [8 empty] | mm2 |  |  | input |  | mm2 | mass
50 | 164 | 220.1 | 252.025 | 3.9894 | 7.9788 | 24.5 | 8.2606 |  |  | 3.22 | 3.2907 | 3.3505 | 0.135 | 0.405 | 0.39193 | 1.1758 | 1.5808 |  | 9.2 | 0.08188 | 0.24564 | 0.7 |  | 55.4177 | 0.076476 | 0.22943 |  | 2.0559 | 3.22 | 1.1641
70 | 203 | 253.02 | 276.075 | 4.7203 | 9.4407 | 26 | 8.2797 |  |  | 3.67 | 3.7067 | 3.6945 | 0.189 | 0.567 | 0.42866 | 1.286 | 1.853 |  | 10.2 | 0.09078 | 0.27234 | 1.7 |  | 147.9376 | 0.20415 | 0.61246 |  | 2.7378 | 3.6945 | 0.95671
95 | 246 | 292.4825 | 306.1375 | 5.499 | 10.9981 | 27.7 | 8.351 |  |  | 4.18 | 4.2267 | 4.1245 | 0.2565 | 0.7695 | 0.47209 | 1.4163 | 2.1858 |  | 10.8 | 0.09612 | 0.28836 | 1.7 |  | 157.0168 | 0.21668 | 0.65005 |  | 3.1242 | 4.1245 | 1.0003
120 | 331 | 330.07 | 336.2 | 6.1804 | 12.3608 | 29.1 | 8.3696 |  |  | 4.63 | 4.7467 | 4.5545 | 0.324 | 0.972 | 0.50693 | 1.5208 | 2.4928 |  | 11.3 | 0.10057 | 0.30171 | 1.8 |  | 174.7354 | 0.24113 | 0.7234 |  | 3.5179 | 4.5545 | 1.0366
150 | 372 | 372.7 | 372.275 | 6.9099 | 13.8198 | 30.5 | 8.3401 |  |  | 5.1 | 5.3707 | 5.0705 | 0.405 | 1.215 | 0.53997 | 1.6199 | 2.8349 |  | 11.9 | 0.10591 | 0.31773 | 1.8 |  | 182.6522 | 0.25206 | 0.75618 |  | 3.9088 | 5.0705 | 1.1617
185 | 420 | 419.0225 | 414.3625 | 7.6738 | 15.3476 | 32.2 | 8.4262 |  |  | 5.7 | 6.0987 | 5.6725 | 0.4995 | 1.4985 | 0.58528 | 1.7558 | 3.2543 |  | 12.5 | 0.11125 | 0.33375 | 1.9 |  | 203.5438 | 0.28089 | 0.84267 |  | 4.4308 | 5.6725 | 1.2417
240 | 486 | 484.39 | 480.5 | 8.7404 | 17.4808 | 34.6 | 8.5596 |  | mm | 6.65 | 7.2427 | 6.6185 | 0.648 | 1.944 | 0.65123 | 1.9537 | 3.8977 |  | 13.1 | 0.11659 | 0.34977 | 2 |  | 229.9646 | 0.31735 | 0.95205 |  | 5.1995 | 6.6185 | 1.419
300 | 547 | 545.35 | 552.65 | 9.7721 | 19.5441 | 36.6 | 8.5279 |  |  | 7.55 | 8.4907 | 7.6505 | 0.81 | 2.43 | 0.69944 | 2.0983 | 4.5283 |  | 14.2 | 0.12638 | 0.37914 | 2 |  | 242.531 | 0.33469 | 1.0041 |  | 5.9115 | 7.6505 | 1.739
400 |  | 622.95 | 672.9 | 11.2838 | 22.5676 | 40.5676 |  | 9 |  |  | 10.5707 | 9.3705 | 1.08 | 3.24 | 0.83007 | 2.4902 | 5.7302 |  | 16 | 0.1424 | 0.4272 | 2.2 |  | 295.5883 | 0.40791 | 1.2237 |  | 7.3812 | 9.3705 | 1.9893
500 |  | 670.55 | 793.15 | 12.6157 | 25.2313 | 43.2313 |  | 9 |  |  | 12.6507 | 11.0905 | 1.35 | 4.05 | 0.90012 | 2.7004 | 6.7504 |  | 18 | 0.1602 | 0.4806 | 2.4 |  | 344.0521 | 0.47479 | 1.4244 |  | 8.6553 | 11.0905 | 2.4352
600 |  | 688.15 | 913.4 | 13.8198 | 27.6395 | 45.6395 |  | 9 |  |  | 14.7307 | 12.8105 | 1.62 | 4.86 | 0.96344 | 2.8903 | 7.7503 |  | 20 | 0.178 | 0.534 | 2.6 |  | 394.0273 | 0.54376 | 1.6313 |  | 9.9156 | 12.8105 | 2.8949
mm
|  | nexans olex new zealand |  |  | power cable catalogue 2012 edition
[5 empty] | all array cables at 240mm2, | [12 empty] | this is exported, watch out with changes
[5 empty] | export 2x 600mm2 | [12 empty] | for farm |  | per meter | [13 empty] | 117
[6 empty] | [1] | 151.5152 | [2] | 303.0303 | [3] | 454.5455 | [8 empty] | array | export | [6 empty] | 2.67 | 0.405 | 1.1758 | 0.24564 | 0.22943 | 1.1641 | 312.39 | 47.385 | 137.5691 | 28.7399 | 26.8432 | 136.2028 | 163.046
[18 empty] | alu |  | 1.944 | 4.86 | [6 empty] | 100% | 15.17% | 44.04% | 9.2% | 8.593% | 43.6%
[6 empty] | [4] | 151.5152 | [5] | 303.0303 | [6] | 454.5455 | [7] | 2x | 757.5758 |  |  |  | XPLE |  | 1.9537 | 2.8903 | [6 empty] | 4.18 | 0.7695 | 1.4163 | 0.28836 | 0.65005 | 1.0003
[18 empty] | Copper |  | 0.34977 | 0.534 | [6 empty] | 100% | 18.41% | 33.88% | 6.899% | 15.55% | 23.93%
[6 empty] | [8] | 151.5152 | [9] | 303.0303 | [10] | 454.5455 | [6 empty] | PVC |  | 2.371 | 4.5262 | [6 empty] | 5.1 | 1.215 | 1.6199 | 0.31773 | 0.75618 | 1.1617
[5 empty] | current ratings needed | [22 empty] | 100% | 23.82% | 31.76% | 6.23% | 14.83% | 22.78%
[14 empty] | 50000 | 15000 |  |  | wire drawing |  | 2.2938 | 5.394 | [6 empty] | 6.65 | 1.944 | 1.9537 | 0.34977 | 0.95205 | 1.419
[7 empty] | used aproximately | [6 empty] | 370.3704 | 454.5455 |  |  | plastic extrusion |  | 4.3247 | 7.4165 | [6 empty] | 100% | 29.23% | 29.38% | 5.26% | 14.32% | 21.34%
[8 empty] | array | 480.5
[8 empty] | export | 2x | 913.4 | [7 empty] | mass per meter |  | 6.6185 | 12.8105
however, only 1 cable, and at much lower losses
If I include a transformer station, then the cables significantly reduce
[14 empty] | AT: | 145 | KV | a corss section of |  | 300 | mm2 | could suffice |  | with a mass of |  | 5 | kg/m | 15
[15 empty] | 123 | KV | a corss section of |  | 300 | mm3 | could suffice |  | with a mass of |  | 5 | kg/m | 15
[17 empty] | conductor cross section |  | thickness insulation |  | copper wire screen |  |  | outer diameter |  |  | diameter insul |  | diameter conductor
[15 empty] | 145 | kv case": | 300 | mm2 | 18.1 | mm | 90 | mm2 |  | 76 | mm |  | 56.7 |  | 20.5
[16 empty] | mass: | 0.81 |  | 2.0692 |  | 0.801 |  | 3.6802
1.3198

## Draft Calculations
Generators / motors
|  | needed are |  | 2 | x | 6.25 | mw motors
Modular induction motors, type NMI
|  | motor AWE |  |  | [kg] | efficiency |  | Pf | [10 empty] | 23.81%
|  | ABB motor spec sheet |  |  | mass | 100% | 75% | 100% | 75%
|  |  | 6000 | kw | 14200 | 96.8 | 96.7 | 0.88 | 0.87 |  | 1500 r/min = 4 pole |  | 10000 V, 50 Hz
[16 empty] | extra |  |  |  |  | 14000 |  |  |  | 6250
[16 empty] | kw |  | 9400 | % |  |  |  | 34232.7952 |  |  |  |  | 42821.875
|  |  | 6200 |  | 12720 | [5 empty] | 3000 r/min = 2 poles |  | 3000 V, 50 Hz |  |  | electrical sttel |  | 14092 | 57.01% |  | 7981.8748 | 2 | 15963.7496 |  | 1.499 | 9368.75 | 2 | 18737.5
|  |  | 6900 |  | 12990 | [10 empty] | hot rolled steel |  | 2644 | 10.7% |  | 1497.5927 | 2 | 2995.1855 |  | 0.494 | 3087.5 | 2 | 6175
|  |  | 7500 |  | 13640 | [10 empty] | copper |  | 2767 | 11.19% |  | 1567.2614 | 6 | 9403.5684 |  | 0.294 | 1837.5 | 6 | 11025
|  |  | 8000 |  | 14030 | [10 empty] | hot rolled steel bar |  | 2782 | 11.26% |  | 1575.7576 | 2 | 3151.5152 |  | 0.296 | 1850 | 2 | 3700
[16 empty] | cast iron |  | 460 | 1.861% |  | 260.5494 | 2 | 521.0988 |  | 0.049 | 306.25 | 2 | 612.5
[16 empty] | insulation |  | 385 | 1.558% |  | 218.0685 | 5 | 1090.3427 |  | 0.041 | 256.25 | 5 | 1281.25
[16 empty] | resn |  | 6 | 0.02427% |  | 3.3985 | 5 | 16.9924 |  | 0.0006 | 3.75 | 5 | 18.75
|  |  | 7600 |  | 13050 | [5 empty] | 1500 r/min = 4 poles |  | 3000 V, 50 Hz |  |  | paint |  | 20 | 0.08092% |  | 11.3282 | 5 | 56.6412 |  | 0.002 | 12.5 | 5 | 62.5
|  |  | 7100 |  | 12780 | [10 empty] | solvents |  | 7 | 0.02832% |  | 3.9649 | 5 | 19.8244 |  | 0.0007 | 4.375 | 5 | 21.875
|  |  | 6300 |  | 12210 | [10 empty] | paper |  | 29 | 0.1173% |  | 16.4259 |  | 0 |  | 0.003 | 18.75 | 0 | 0
|  |  | 5600 |  | 9500 | [10 empty] | oil |  | 12 | 0.04855% |  | 6.7969 |  | 0 |  | 0.001 | 6.25 | 0 | 0
[16 empty] | timber |  | 1513 | 6.121% |  | 856.981 |  | 0 |  | 0.161 | 1006.25 | 0 | 0
[17 empty] | total | 24717 | 100% |  | 14000 |  | 0 |  |  | 0 | 0 | 0
[16 empty] | energy |  | 17900 | 72.42% |  | 10138.7709 | 0.1 | 1013.8771 |  | 1.9 | 11875 | 0.1 | 1187.5
[11 empty] | 1000 r/min = 6 poles 3000 V 50 Hz |  |  |  |  | district heat |  | 8300 | 33.58% |  | 4701.2178 |  |  |  | 0.88 | 5500 | 0 | 0
|  |  | 6500 |  | 14060
|  |  | 6300 |  | 13680 | 96.9 | 97.1 | 0.9 | 0.89 |  | 1500 r/min = 4 poles 6000 V 50 Hz
[15 empty] | 17.617 | co2 /wk |  |  | 3523.4
|  |  | 12.5 | 6.25 | [10 empty] | 1500 | kg |  |  | 11700
[15 empty] | 200 | kw
[15 empty] | 7.37 |  |  |  | 69278
[15 empty] | 25000 |  |  |  | 195000
9400
[7 empty] | manuf |  |  | 7.96
[6 empty] | gwp/kw | GWP system
|  | 9400 | kw | AMI 710 |  | 7.37 | 69278 |  | 26000 | 206960 |  | 2.6645
|  | 900 | kva | amg450 |  | 24.89 | 22401 |  | 5550 | 44178 |  | 4.0362
|  | 4300 | kva | amg630 |  | 16.18 | 69574 |  | 17000 | 135320 |  | 4.0926
[9 empty] | 14000 | 111440
6250
|  |  |  | A | B | B-A |  | C | C-A | C |  | c | a | b
|  | kVA |  | 900 | 4300 | 3400 | 1 | 6250 | 5350 | 6250 | [20 empty] | 1
|  | electrical steel |  | 2678 | 9340 | 6662 | 1.9594 | set to match the mass | 10482.8529 | 13160.8529 |  | 56.05% | 47.86% | 55.07%
|  | other steel |  | 2336 | 6197 | 3861 | 1.1356 |  | 6075.3971 | 8411.3971 |  | 35.82% | 41.75% | 36.54%
|  | copper |  | 529 | 1035 | 506 | 0.14882 |  | 796.2059 | 1325.2059 |  | 5.644% | 9.455% | 6.102%
|  | insulaton |  | 17 | 213 | 196 | 0.057647 |  | 308.4118 | 325.4118 |  | 1.386% | 0.3038% | 1.256%
|  | resin |  | 24 | 125 | 101 | 0.029706 |  | 158.9265 | 182.9265 |  | 0.7791% | 0.429% | 0.737%
|  | paint |  | 11 | 51 | 40 | 0.011765 |  | 62.9412 | 73.9412 |  | 0.3149% | 0.1966% | 0.3007%
|  | solvents |  | 6 | 28 | 22 | 0.0064706 |  | 34.6176 | 40.6176 |  | 0.173% | 0.1072% | 0.1651%
| kwh | energy |  | 3700 | 17710 | 14010 | 4.1206 |  | 22045.1471 | 25745.1471 | kwh | 109.6% | 66.13% | 104.4%
| kwh | heat |  | 3030 | 14480 | 11450 | 3.3676 |  | 18016.9118 | 21046.9118 | kwh | 89.64% | 54.16% | 85.37%
|  |  |  | 5595 | 16961 | 11366 |  |  | 17884.7353 | 23479.7353 |  | 100% | 100% | 100%
|  | in this method the generator is 2x |  |  |  | 23479.7353 | kg
from datasheets I know this is not going to be accurate
[13 empty] | 7.37 | 6250 | 46062.5
PCS6000_wind_turbine_converter_catalog_3BHS351272_RevC_EN.pdf
converter if used
ABB has all kinds of EPDs for their products
|  | an 7MW/8.5MVA PCS6000 weighs aproximately |  |  |  |  | 5300 | kg
output stil needs to be transformed to 33kv, max output is 3.4kv
https://new.abb.com/power-converters-inverters/wind-turbines
Back-to-back configuration, ACS880-87LC, 690 V
|  | 6mw 7,9mva = 2x2800kg |  |  | 5600
[7 empty] | 2950.5 | [5 empty] | 4000
[13 empty] | 600 | 0.15 | 1000
|  |  | type | acs604 | acs800
|  |  | kw | 250 | 630 |  | 4 | 6000 | 12000 | 10000 | 1625
|  |  | gwp manu | 4.85 | 5.88 |  | 21.8
|  | aproximate mass |  | 196.9 | 843 |  | 6.5 | 5600 | 7300 | 6200
|  | steel |  | 100.8 | 433 | 51.36% |  | 2876.3938 | 3749.5848
|  | iron |  |  | 134 | 15.9% |  | 890.1542 | 1160.3796
|  | copper |  | 24.4 | 153 | 18.15% |  | 1016.3701 | 1324.911 |  | 1625 | 6000 | 10000 | 12000 | 0.2 | 1 | 2 | 3
|  | alu |  | 34.9 | 77 | 9.134% |  | 511.5065 | 666.7853 |  |  | 5600 | 6200 | 7300 | 3933 | 6333 | 9333 | 12333
|  | plastics |  | 12.5 | 16 | 1.898% |  | 106.2871 | 138.5528
|  | other |  | 4.7 | 30 | 3.559% |  | 199.2883 | 259.7865
|  | cardboard |  | 19.6 |  | 0% |  | 0 | 0
|  | electricity |  |  | 717 | 85.05% |  | 4762.9893 | 6208.8968
|  | heat |  |  | 391 | 46.38% |  | 2597.3903 | 3385.8837
|  | digging | texas report: |  | 44.1 | l diesel / h
|  |  | EI: |  | 0.131 | l diesel/m3
[5 empty] | 336.6412 | m3/hour digging?
Disassembly
[5 empty] | share | m3/hour | diesel/hour
| cable excavator and wrecking ball |  |  |  | 60% | 15 | 60.8
| hydraulic excavator and tongs |  |  |  | 40% | 20 | 36.1
These values are stated by an EPD on carbon steel, vrom environdec
|  |  | downloaded as |  | concrete disassembly epd carbon steel
[9 empty] | 2.432 | liter of diesel per installed m3 concrete
[9 empty] | 0.722 | liter of diesel per installed m3 concrete
0.03792
0.56208
0.9368
[10 empty] | 250 | m2 | 9640 | 38.56 | 0.025707 | 0.0085689 | 8.5689
[10 empty] | 250 | m2 | 2440.8 | 9.7632 | 0.0065088 | 0.0021696 | 2.1696
[10 empty] | 0.00066667 | 0.0066667 | 6.6667
[9 empty] | density | 1500
[5 empty] | 1m2 | 10 | kg | [5 empty] | 0.00066667
consumables for FRP manufacturing
[8 empty] | m2 | m? | [14 empty] | 50% |  | 50%
| Consumables | [6 empty] | 0.1 | 0.05 |  | assumed for 1kg cfrp | [8 empty] | materials |  | EOL |  | incinerate |  | Landfil
|  |  |  | gsm | g/m | waste % |  | grams used |  |  | Kg used |  |  | material | [5 empty] | GWP | CED | GWP | CED | GWP | CED | GWP | CED |  |  |  | GWP | CED
|  | vacuum film |  | 143.75 |  | 20% |  | 17.25 | 0 |  | 0.01725 | 0 |  | just use LDPE packing film | [5 empty] | 3.1 | 87.1 | 1.554 | 0.189 | 2.99 | 0.147 | 0.118 | 0.231 | just use PE waste |  |  | 0.053475 | 1.5025 | 0.026807 | 0.0032603
|  | Peel ply |  | 181.25 |  | 20% |  | 21.75 | 0 |  | 0.02175 | 0 |  | just use the breather fabric, it is in reality a tightly woven polyester | [5 empty] | 5.39 | 116 | 0.368 | 0.4385 | 0.116 | 0.558 | 0.62 | 0.319 | waste textiles soiled ch treatment of |  |  | 0.092978 | 2.001 | 0.006348 | 0.0075641
|  | Breather fabric |  | 1331.25 |  | 20% |  | 159.75 | 0 |  | 0.15975 | 0 |  | textile, non-woven polyester, as used by fibre glast [youtbe] | [5 empty] | 5.39 | 116 | 0.368 | 0.4385 | 0.116 | 0.558 | 0.62 | 0.319 | waste textiles soiled ch treatment of |  |  | 0.092978 | 2.001 | 0.006348 | 0.0075641
|  | flow media |  | 390.63 |  | 20% |  | 46.8756 | 0 |  | 0.046876 | 0 |  | This is a kind of a mash net. Use the same as the breather fabric? | [5 empty] | 5.39 | 116 | 0.368 | 0.4385 | 0.116 | 0.558 | 0.62 | 0.319 | waste textiles soiled ch treatment of |  |  | 0.092978 | 2.001 | 0.006348 | 0.0075641
|  | Release film |  | 46.88 |  | 20% |  | 5.6256 | 0 |  | 0.0056256 | 0 |  | just use LDPE packing film | [5 empty] | 3.1 | 87.1 | 1.554 | 0.189 | 2.99 | 0.147 | 0.118 | 0.231 | just use PE waste |  |  | 0.053475 | 1.5025 | 0.026807 | 0.0032603
|  | Sealand tape |  |  | 375 | 20% |  | 0 | 22.5 |  | 0 | 0.0225 | [9 empty] | 0 | 0
|  | VAP membrame |  | 62.5 |  | 20% |  | 7.5 | 0 |  | 0.0075 | 0 | [9 empty] | 0 | 0
|  | Resin tube |  |  | 655 | 5% |  | 0 | 34.3875 |  | 0 | 0.034388 |  | just use LDPE, granulates+ plastic pipe extr | [5 empty] | 2.752 | 90.16 | 1.554 | 0.189 | 2.99 | 0.147 | 0.118 | 0.231 | just use PE waste |  |  | 0.094634 | 3.1004 | 0.053438 | 0.0064992
|  | Mould release |  | 1 |  | 0% |  | 0.1 | 0 |  | 0.0001 | 0 | [9 empty] | 0 | 0
[20 empty] | 0.053475 | 1.5025 | 0.026807 | 0.0032603
[8 empty] | Grams used of the material | [11 empty] | 0.11723 | 2.523 | 0.008004 | 0.0095374
[20 empty] | 0.86105 | 18.531 | 0.058788 | 0.07005 | [7 empty] | 0.48052 | 12.1083 | 0.1261 | 0.035712
[20 empty] | 0.25266 | 5.4376 | 0.01725 | 0.020555
|  | There are numerous options available, | [17 empty] | 0.017439 | 0.48999 | 0.0087422 | 0.0010632
The impacts of these consumables are expectes neglicable, Thus they are simplified
|  |  | release film can be nylon, LDPE, HDPE, any plastic realy. The one used is LDPE packing film. | [16 empty] | 0.094634 | 3.1004 | 0.053438 | 0.0064992
|  | is included | [17 empty] | 1.3965 | 31.5844 | 0.17303 | 0.11097
not included
| 120 | 140 | 150 | 160 | 180 | 200 | 220 | 250 | 300 | 500 | 600
| 0.82747 | 0.8577 | 0.87 | 0.882 | 0.9 | 0.92 | 0.935 | 0.95256 | 0.37 | 1
| 1 | 1.0365 | 1.0514 | 1.0659 | 1.0877 | 1.1118 | 1.13 | 1.1512 | 0.44715 | 1.2085 | 0
| 8.5 | [6 empty] | 9.785
wind speed calculatons
|  | Log law |  |  |  | 0,1 for onshore |  |  | power law
|  | v=v_ref * (ln(Z/Z_0)/ln(Z_ref/Z_0)) | [6 empty] | V=V_ref*(Z/Z_ref)^a
|  |  | Z | 250 | 250 | 250 | 250 |  |  | V_ref | 8.5 | 10 | 10 |  |  |  |  | 80 | 10 | 9.4619
|  |  | Z_0 | 0.1 | 0.1 | 0.0002 | 0.1 |  |  | Z_ref | 117 | 117 | 90 |  |  |  |  | 0.1 | 117 | 80
|  |  | Z_ref | 117 | 117 | 90 | 90 |  |  | Z | 250 | 250 | 250 |  |  |  |  | 117 | 250 | 250
|  |  | V_ref | 10 | 10 | 10 | 10 |  |  | a | 0.143 | 0.143 | 0.143 | this value is for stable neutral |  |  |  | 10 | 0.1455 | 0.1455
|  |  | V= | 11.0748 | 11.0748 | 10.7849 | 11.5019 |  |  | V= | 9.4749 | 11.1469 | 11.5731 |  |  |  |  | 9.4619 | 11.1681 | 11.1681
[18 empty] | input: a= | 0.1455
trying to estimate the wing span
known data | [6 empty] | documented |  | calculated
|  | wing sp. Formula | m2 stated | kn | kn/m2 | asp.ratio | wing span |  | wind span |  | mw
edward | ap4 | 2.6077 | 85 | 299 | 3.5176 | 12.5 | 32 |  | 32.596 |  |  | 32.596
| 5mw | 4.899 | 300 | 1170 | 3.9 | 12.5 |  |  | 61.2372 |  |  | 61.2372
| test 5mw | 5.1614 | 333 | 1170 | 3.5135 | 12.5 |  |  | 64.5174 |  |  | 64.5174
up3upscale |  | 2.6077 | 85 | 272 | 3.2 | 12.5 |  |  | 32.596 |  | for an 1mw | 32.596
up3upscale | ap3 | 0.9798 | 12 | 42 | 3.5 | 12.5 |  |  | 12.2474 |  | for an 1mw | 12.2474
road map | ap4 | 2.5298 | 80 |  |  | 12.5 | 25 |  | 31.6228 |  |  | 31.6228
| ap3 | 0.9798 | 12 |  |  | 12.5 | 12 |  | 12.2474 |  |  | 12.2474
| ap2 | 0.4899 | 3 |  |  | 12.5 | 5.5 |  | 6.1237 |  |  | 6.1237 |  |  |  | 15
0.05%
[16 empty] | 0.0075 | 4
3%
|  |  |  | AWE distance |  | 1.2 | km
line apm=MW/(line volt*1,73*pf)
| resistance over cable |  |  | 15 | km |  | this is total amps | [5 empty] | percentage | [7 empty] | line amp=MVA/(line volt * 1,73)
|  | mm2 | ohm/km | ohm |  | kv |  | loss in Watt | MW |  |  |  | 50 | MW power | [6 empty] | MVA= | 31250000
|  | 240 | 0.11 | 0.132 |  | 33 | 455 | 81981.9 | 0.081982 | 3 |  | 0.24595 | 0.49189 | [7 empty] | line voltage =?
|  | 240 | 0.11 | 0.132 |  | 33 | 303 | 36356.364 | 0.036356 | 3 |  | 0.10907 | 0.21814 | [7 empty] | line amp = | 547.3813
|  | 240 | 0.11 | 0.132 |  | 33 | 152 | 9149.184 | 0.0091492 | 3 |  | 0.027448 | 0.054895
|  | 600 |  | 0 |  |  |  | 0 | 0 |  |  |  | 0
|  | 630 | 0.042 | 0.63 |  |  | 760 | 1091664 | 1.0917 | 2 |  | 2.1833 | 4.3667
[13 empty] | 5.1316 | losses of the cables |  | Thus the losses over the cables are aproximately 5%
|  | 630 | 0.042 | 0.63 |  | 135 | 185.1852 | 64814.8148 | 0.064815 | 2 |  | 0.12963 | 0.25926 |  | 1.0242
kw
81.9819
1091.664
per x MVA
|  |  | Transformer |  |  | kg/mva | 65
|  | chromium/electrical |  | electrical steel |  | 268.66 | 17462.9 | 34.0939 | ferrosilicon |  | 45431
|  | steel + sheet |  | steel sheet |  | 152.29 | 9898.85 | 19.3261 | ineral oil |  | 40000
|  | section |  | steel profile |  | 30 | 1950 | 3.8071 | steel |  | 34475
|  | glass fibre |  | glass fibre |  | 4.44 | 288.6 | 0.56345 | copper |  | 18320
| paper |  |  | kraft paper |  | 5.92 | 384.8 | 0.75127 | cellulose |  | 2283
|  | copper + wire |  | copper wire |  | 1.56 | 101.4 | 0.19797 | wood |  | 1004
|  | copper + avg |  | copper profile |  | 95.35 | 6197.75 | 12.1003 | epoxi resin |  | 416
|  |  |  | presspan |  | 21.17 | 1376.05 | 2.6865 | aluminium |  | 397
|  |  |  | porcelain |  | 8.03 | 521.95 | 1.019 | paper |  | 601
|  | alu |  | alminium |  | 7.95 | 516.75 | 1.0089 | polyester resin |  | 237
|  | paint |  | paint |  | 0.38 | 24.7 | 0.048223 | glue |  | 178
|  | lubricant |  | transformer oil |  | 192 | 12480 | 24.3655 | iron alloy |  | 139
|  | resin |  | resin |  | 0.75 | 48.75 | 0.095178 | fibre glass |  | 172
|  |  |  | total |  | 788 | 51220 | 100 | electric components |  | 105
[9 empty] | insulation fam |  | 69
[9 empty] | silicone |  | 43
[7 empty] | vestas |  | rubber |  | 78
[7 empty] | 58000 | for 100mw | plastic |  | 26
[7 empty] | does not incl packaging |  |  |  | 143974
Shifter
|  |  | Shifter | [6 empty] | mass input by Ampyx |  |  | values are NOT for the accurate aircraft mass
[10 empty] | 5 | mt | 20 | mt | 1 | 4 | [7 empty] | 5000
|  |  |  | structural |  | Section steel |  |  |  | 8400 | kg | 10080 | kg | lineair scaled with mass | [8 empty] | 250
|  |  |  | damper(metal and oil) | [5 empty] | 2000 | kg | 2000 | kg | lineair scaled with mass
[6 empty] | same as accumulator? | [5 empty] | 0
|  |  |  | slider |  |  |  |  | total | 400 | kg | 400 | kg | lineair scaled with mass
[6 empty] | CFRP |  |  | 22% | 88 | 22% | 88 | [5 empty] | 17080
[6 empty] | ALU |  |  | 48% | 192 | 48% | 192
[6 empty] | Titanium |  |  | 30% | 120 | 30% | 120
motors+steel
[5 empty] | motors |  | 500 |  |  | 500 | 2*30kw | 2500 | kg | 2*160kw
[5 empty] | steel | steel |  |  |  | 600 |  | 600 |  | lineair scaled with mass
|  |  |  | sheaves |  | steel |  |  |  | 500 |  | 500 | kg | lineair scaled with mass
|  |  |  | heads |  | steel |  |  |  | 800 |  | 800 | kg | lineair scaled with mass
|  |  |  | rope and sheaves | [5 empty] | 2200 |  | 2200 | kg | lineair scaled with mass
[5 empty] | rope | steel | 1100 |  | 50% | 1100 | 50% | 1100
[5 empty] | sheaves |  |  |  | 50% | 1100 | 50% | 1100 |  |  | 3500
[9 empty] | 4600 | [5 empty] | 2400
[6 empty] | steel | 3000 |  |  | 0 |  | 17600 |  | 19080
9600
|  |  | these small motors |  | kw | kg
|  |  |  | elma | 30 | 250 | [5 empty] | rpm
[5 empty] | 75 | 572 |  | EM4-IE4 280S2 75kW 400/690V 50Hz B35 |  |  |  | 3000
[5 empty] | 75 | 952 |  | EM4-IE4 315S6 75kW 400/690V 50Hz B35 |  |  |  | 1000
[5 empty] | 160 | 1140 |  | EM4-IE4 315L2 160kW 400/690V 50Hz B3 |  |  |  | 3000
[5 empty] | 160 | 1790 |  | EM4-IE4 355M6 160kW 400/690V 50Hz B3 |  |  |  | 1000
CFRP
CFRP
|  | Carbon fibres |  | EuCIA data, transformed using SimaPro
|  | Core |  | EI | PVC |  | material
|  |  |  | EI | Plastic foaming |  | process
|  |  | inch | lb |  | cm | kg
|  |  | 1 | 1 |  | 2.54 | 0.45359
|  |  | 99 | 2948 |  | 251.46 | 1337.1892
|  |  | 88 | 6996 |  | 223.52 | 3173.3296
[6 empty] | 0 | 0
[6 empty] | 0 | 0
[6 empty] | 0 | 0
[6 empty] | 0 | 0
[6 empty] | 0 | 0
[6 empty] | 0 | 0
| yaw | hawt
vyaw=(pi()Dtw^2/10)*(Dr/1000)
|  | Dtw= | top tower diameter |  | 3.87 | m
|  | Dr | rotor diameter |  | 126 | m
|  | Vyaw= |  |  | 0.59285 |  |  |  |  | W24 x 100 I-beam |  | 100lb/ft | is | 150 | kg/m
|  |  | 7850 |  | 4653.846
| AWE | Sesitivity of aircraft mass
Not used
|  |  | power | [5 empty] | width |  | length | LLA mass |  | shifter | catapult | yaw | total
|  |  | rated |  | aircraft mass | platform |  | systems
|  |  | 5000 |  | 16000 | 102467.7605 |  | 100000 | 18.7331 | x | 31.0788 | 202467.7605 |  | 37244 | 37244 | 22700 | 97188 | 199655.7605
|  |  | 5000 |  | 18000 | 114889.1181 |  | 100000 | 18.7331 | x | 32.622 | 214889.1181 |  | 40852 | 40852 | 22700 | 104404 | 219293.1181
|  |  | 5000 |  | 20000 | 128004.2952 |  | 100000 | 18.7331 | x | 34.1652 | 228004.2952 |  | 44600 | 32800 | 22700 | 100100 | 228104.2952
|  |  | 5000 |  | 22000 | 141813.2917 |  | 100000 | 18.7331 | x | 35.7084 | 241813.2917 |  | 34240 | 48068 | 22700 | 105008 | 246821.2917
|  |  | 5000 |  | 24000 | 156316.1078 |  | 100000 | 18.7331 | x | 37.2516 | 256316.1078 |  | 35680 | 51676 | 22700 | 110056 | 266372.1078
sensitivity of export cable
AWE
[5 empty] | Export cable | all other impacts | AEP before loss |  |  | 476860
|  |  | 20km |  |  |  | 457785.6
|  |  |  | GWP | 402490.2524 | 3305060.9363 |  | 3707551.1887 | 8.0989
|  |  |  | CED | 5801264.8086 | 54607310.0275 |  | 60408574.8361 | 131.9582
|  |  | Basecse |  |  |  | 462554.2 | 0
|  |  |  | GWP basecase cables | 301867.6893 | 3305060.9363 |  | 3606928.6256 | 7.7979 | [8 empty] | Farm AEP
|  |  |  | CED basecase cables | 4350948.6064 | 54607310.0275 |  | 58958258.6339 | 127.4624
|  |  | 10km |  |  |  | 467322.8 | 0 | [9 empty] | hawt
|  |  |  | GWP | 201245.1262 | 3305060.9363 |  | 3506306.0625 | 7.503 | [7 empty] | 20km | 203570.136 | 228892.8
|  |  |  | CED | 2900632.4043 | 54607310.0275 |  | 57507942.4318 | 123.0583 | [7 empty] | 15km | 205690.6583 | 231277.1
|  |  | 0km |  |  |  | 476860 | 0 | [8 empty] | 10km | 207811.1805 | 233661.4
|  |  |  | GWP | 0 | 3305060.9363 |  | 3305060.9363 | 6.9309 |  |  |  |  | Losses |  |  | 0 | 212052.225 | 238430
|  |  |  | CED | 0 | 54607310.0275 |  | 54607310.0275 | 114.5143 |  |  |  |  | 0.04
0.03
0.02
0
HAWT
[5 empty] | Export cable | all other impacts | AEP before loss |  |  | 424104.45
|  |  | 20km |  |  |  | 407140.272
|  |  |  | GWP | 402490.2524 | 5030654.1606 |  | 5433144.413 | 13.3446 |  |  |  | \textbf{HAWT} |  | & |  | & |  | & |  | & |  | & |  | \\ | \hline
|  |  |  | CED | 5801264.8086 | 75777682.8431 |  | 81578947.6517 | 200.3706 |  |  |  | \hspace{0,5cm} | Farm AEP | & | MWh/year | & | 203570.136 | & | 205690.6583 | & | 207811.1805 | & | 212052.225 | \\
|  |  | Basecse |  |  |  | 411381.3165 | 0 |  |  |  |  | \hspace{0,5cm} | GWP | & | kgCO$_{2}$eq/MWh | & | 13.3446 | & | 12.9625 | & | 12.5881 | & | 11.8618 | \\
|  |  |  | GWP basecase cables | 301867.6893 | 5030654.1606 |  | 5332521.8499 | 12.9625 |  |  |  | \hspace{0,5cm} | CED | & | MJ/MWh | & | 200.3706 | & | 194.7795 | & | 189.3024 | & | 178.6769 | \\ | \hline
|  |  |  | CED basecase cables | 4350948.6064 | 75777682.8431 |  | 80128631.4496 | 194.7795 |  |  |  | \textbf{AWE} |  | & |  | & |  | & |  | & |  | & |  | \\ | \hline
|  |  | 10km |  |  |  | 415622.361 | 0 |  |  |  |  | \hspace{0,5cm} | Farm AEP | & | MWh/year | & | 228892.8 | & | 231277.1 | & | 233661.4 | & | 238430 | \\
|  |  |  | GWP | 201245.1262 | 5030654.1606 |  | 5231899.2868 | 12.5881 |  |  |  | \hspace{0,5cm} | GWP | & | kgCO$_{2}$eq/MWh | & | 8.0989 | & | 7.7979 | & | 7.503 | & | 6.9309 | \\
|  |  |  | CED | 2900632.4043 | 75777682.8431 |  | 78678315.2474 | 189.3024 |  |  |  | \hspace{0,5cm} | CED | & | MJ/MWh | & | 131.9582 | & | 127.4624 | & | 123.0583 | & | 114.5143 | \\
|  |  | 0km |  |  |  | 424104.45 | 0
|  |  |  | GWP | 0 | 5030654.1606 |  | 5030654.1606 | 11.8618
|  |  |  | CED | 0 | 75777682.8431 |  | 75777682.8431 | 178.6769
Sesitivity of lifetimes
|  |  | Tether replacement |  | battery | battery | actuators | battery | others | Total | Total norm |  |  | Energy prod |  | total excl repl | Total inclu repl
| NR replacements |  | aerial | winding | actuat | propulsion
|  | 15 | 2 | 14 | 2 | 1 | 3
|  | Basecase 20 | 2 | 19 | 3 | 1 | 4 | [8 empty] | 3606928.6256
|  | 25 | 3 | 24 | 4 | 2 | 5 | [8 empty] | 58958258.6339
|  | 30 | 3 | 29 | 5 | 2 | 7
| Lifetimes |  | 7 | 1 | 5 | 10 | 4
| kg |  |  |  | 1114.2 | 2182.6 |  | 3297
impact basecase
|  | GWP | 42972.3718 | 259892.0848 | 9259.7611 | 18138.893 | 70400.3352 | 27400.3162 | 48220.4999 | 448883.9458 | 0.94133 |  | 20y EP AWE | 476860 |  | 3158044.6798 | 3606928.6256 | 7.5639
|  | CED | 1189854.545 | 7196106.8311 | 141408.7123 | 277004.7168 | 947875.7364 | 418438.8121 | 253447.2 | 10005697.7415 | 20.9825 |  |  |  |  | 48952560.8924 | 58958258.6339 | 123.6385
0
| 15year |  | 42972.3718 | 191499.4309 | 6173.1741 | 18138.893 | 52800.2514 |  | 36165.3749 | 347749.4961 | 0.97233 |  | 15y EP | 357645 |  | 3158044.6798 | 3505794.1759 | 9.8024 |  | 29.5948
|  |  | 1189854.545 | 5302394.5071 | 94272.4749 | 277004.7168 | 710906.8023 |  | 190085.4 | 7764518.446 | 21.7101 |  |  |  |  | 48952560.8924 | 56717079.3385 | 158.5849 |  | 28.2649
[10 empty] | 0 | [6 empty] | 0
| 25year |  | 64458.5577 | 328284.7387 | 12346.3481 | 36277.7859 | 88000.419 |  | 60275.6248 | 589643.4743 | 0.98921 |  | 15y EP | 596075 |  | 3158044.6798 | 3747688.1542 | 6.2873 |  | -16.878
|  |  | 1784781.8175 | 9089819.1551 | 188544.9497 | 554009.4335 | 1184844.6705 |  | 316809 | 13118809.0263 | 22.0087 |  |  |  |  | 48952560.8924 | 62071369.9187 | 104.1335 |  | -15.7758
0
| 30year |  | 64458.5577 | 396677.3926 | 15432.9351 | 36277.7859 | 123200.5866 |  | 72330.7498 | 708378.0078 | 0.99034 |  | 15y EP | 715290 |  | 3158044.6798 | 3866422.6877 | 5.4054 |  | -28.5371 | [13 empty] | 3.3333
|  |  | 1784781.8175 | 10983531.4791 | 235681.1871 | 554009.4335 | 1658782.5386 |  | 380170.8 | 15596957.2559 | 21.8051 |  |  |  |  | 48952560.8924 | 64549518.1483 | 90.2424 |  | -27.0111
Sensitivity, tether lifetime
Totals of AWE
[28 empty] | GWP | 3304064.169
| gearbox | [26 empty] | CED | 50572297.2578
1
| 1 | [25 empty] | Tether replacements
| 1 | [24 empty] | GWP | 42972.3718 | 259892.0848 | [5 empty] | 19
| 2 |  | 48466.0989 | 266968 | [21 empty] | CED | 1189854.545 | 7196106.8311 | [5 empty] | 2
10
[9 empty] | 5332521.8499 | 80128631.4496 | [16 empty] | doubled |  |  |  | 20 | 0.5 | 40 | 39
| HAWT |  | impact gearbox replacement | [5 empty] | total impacts excl replacement |  |  | Total impacts |  |  | Energy production |  |  | normalised impacts | [7 empty] | GWP | 107430.9295 | 533462.7004 | [5 empty] | 5
|  | 1 | 255716.0528 | 3862101.3402 |  | 48466.0989 | 266968 |  | 5028339.6982 | 75999562.1094 |  | 5332521.8499 | 80128631.4496 |  | 424104.45 |  |  | 12.5736 | 188.9361 |  | 0 |  |  |  |  | CED | 2974636.3625 | 14770956.127
|  | 1 | 255716.0528 | 3862101.3402 |  | 36349.5742 | 200226 |  | 5028339.6982 | 75999562.1094 |  | 5320405.3252 | 80061889.4496 |  | 318078.3375 |  |  | 16.7267 | 251.7049 |  | 33.0304 | 33.2223
|  | 1 | 255716.0528 | 3862101.3402 |  | 60582.6237 | 333710 |  | 5028339.6982 | 75999562.1094 |  | 5344638.3746 | 80195373.4496 |  | 530130.5625 |  |  | 10.0817 | 151.2748 |  | -19.8182 | -19.9334 | [8 empty] | 20 |  |  | 9
|  | 2 | 511432.1056 | 7724202.6803 |  | 72699.1484 | 400452 |  | 5028339.6982 | 75999562.1094 |  | 5612470.9522 | 84124216.7897 |  | 636156.675 |  |  | 8.8225 | 132.2382 |  | -29.8334 | -30.009 | [11 empty] | 1
[26 empty] | GWP | 20355.334 | 129946.0424
[26 empty] | CED | 563615.3108 | 3598053.4156
|  |  | Percentages differences: |  |  | 29.5948 |  |  |  | -16.878 |  | -28.5371 | [19 empty] | 476860
[6 empty] | 28.2649 |  |  |  | -15.7758 |  | -27.0111
|  |  | 0,0 | [20 empty] | Basecase |  |  | Tether | Other impacts |  | Totals
[6 empty] | 33.0304 |  |  |  | -19.8182 |  | -29.8334 | [13 empty] | GWP | 302864.4566 | 3304064.169 |  | 3606928.6256 |  | 7.5639
[6 empty] | 33.2223 |  |  |  | -19.9334 |  | -30.009 | [13 empty] | CED | 8385961.3761 | 50572297.2578 |  | 58958258.6339 |  | 123.6385
[6 empty] | 15 |  | basecase |  | 25 |  | 30 | [17 empty] | 0 |  | 0
|  |  | \textbf{AWE} |  | & |  | & |  | & |  | & |  | \\ | \hline | [11 empty] | GWP | 640893.6299 | 3304064.169 |  | 3944957.7989 |  | 8.2728 |  | 0.093717 | 9.3717
|  |  | \hspace{0,5cm} | GWP | & | 9.8024 | & | 7.5639 | & | 6.2873 | & | 5.4054 | \\ | [12 empty] | CED | 17745592.4895 | 50572297.2578 |  | 68317889.7473 |  | 143.2661 |  | 0.15875 | 15.875
|  |  | \hspace{0,5cm} | CED | & | 158.5849 | & | 123.6385 | & | 104.1335 | & | 90.2424 | \\ | \hline | [15 empty] | 0 |  | 0 |  |  | 0
|  |  | \textbf{HAWT} |  | & |  | & |  | & |  | & |  | \\ | \hline | [11 empty] | GWP | 150301.3764 | 3304064.169 |  | 3454365.5454 |  | 7.244 |  | -0.042297 | -4.2297
|  |  | \hspace{0,5cm} | GWP | & | 16.7267 | & | 12.5736 | & | 10.0817 | & | 8.8225 | \\ | [12 empty] | CED | 4161668.7263 | 50572297.2578 |  | 54733965.9842 |  | 114.7799 |  | -0.071649 | -7.1649
|  |  | \hspace{0,5cm} | CED | & | 251.7049 | & | 188.9361 | & | 151.2748 | & | 132.2382 | \\
|  |  | \textbf{AWE} |  | & |  | & |  | & |  | & |  | \\ | \hline
|  |  | \hspace{0,5cm} | GWP | & | 9,8 (+29,6\%) | & | 7.5639 | & | 6,3 (-16,9\%) | & | 5,4 (-28,5\%) | \\ | [12 empty] | 0,0
|  |  | \hspace{0,5cm} | CED | & | 158,6 (+28,3\%) | & | 123.6385 | & | 104,1 (-15,8\%) | & | 90,2 (-27,0\%) | \\ | \hline
|  |  | \textbf{HAWT} |  | & |  | & |  | & |  | & |  | \\ | \hline | [13 empty] | Halved lifetimes |  | base case lifetime |  | Doubled lifetime
|  |  | \hspace{0,5cm} | GWP | & | 16,7 (+33,0\%) | & | 12.5736 | & | 10,1 (-19,8\%) | & | 8,8 (-29,8\%) | \\ | [12 empty] | GWP | & | 8,3 (+9,4\%) | & | 7,6 | & | 7,2 (-4,2\%) | \\
|  |  | \hspace{0,5cm} | CED | & | 251,7 (+33,2\%) | & | 188.9361 | & | 151,3 (-19,9\%) | & | 132,2 (-30,0\%) | \\ | [12 empty] | CED | & | 143,3 (+15,9\%) | & | 123,6 | & | 114,8 (-7,2\%) | \\
[20 empty] | GWP | CED | AEP farm
AWE impacts
HAWT impacts
[8 empty] | -10% |  | -5% |  | basecase |  | +5% |  | +10%
|  |  | \textbf{AWE} |  | & |  | & |  | & |  | & |  | & |  | & |  | \\ | \hline
|  |  | \hspace{0,5cm} | Farm AEP | & | MWh/year | & | 0 | & | 0 | & |  | & | 0 | & | 0 | \\
|  |  | \hspace{0,5cm} | GWP | & | $kgCO2eq/MWh$ | & |  | & |  | & |  | & |  | & |  | \\
|  |  | \hspace{0,5cm} | CED | & | $MJ/MWh$ | & |  | & |  | & |  | & |  | & |  | \\ | \hline
|  |  | \textbf{HAWT} |  | & |  | & | 0 | & | 0 | & |  | & | 0 | & | 0 | \\ | \hline
|  |  | \hspace{0,5cm} | Farm AEP | & | MWh/year | & |  | & |  | & |  | & |  | & |  | \\
|  |  | \hspace{0,5cm} | GWP | & | $kgCO2eq/MWh$ | & |  | & |  | & |  | & |  | & |  | \\
|  |  | \hspace{0,5cm} | CED | & | $MJ/MWh$ | & |  | & |  | & |  | & |  | & |  | \\

## HAWTmas
[11 empty] | Rotor | [6 empty] | nacelle
|  | Rotor | Nacelle | Tower | Foundation | BOS |  | total |  | total | Blades | Hub | Spinner | Pitch |  |  |  | generator | gearbox | transformer | cover | yaw | shaft | bedplate | brake | hvac | electronics | bearings | converter
steel and irons |  | 0 | 0 |  |  |  |  | 0 |  | 0 | [5 empty] | steel and irons | [13 empty] | 0
| low alloy | 90 | 7984.2088 | 60000 |  |  |  | 68074.2088 |  | 90 | 0 |  | 90 |  |  |  | low alloy |  |  |  | 159 |  |  |  | 5257 |  |  |  | 2568.2088 | 7984.2088
| cast iron | 34242.5 | 85835.5788 |  |  |  |  | 120078.0788 |  | 34242.5 |  | 34100 |  | 142.5 |  |  | cast iron | 310.7982 | 48600 |  |  | 380 |  | 35750 |  |  |  |  | 794.7805 | 85835.5788
| chromium | 14272.5 | 63155.2364 |  |  |  |  | 77427.7364 |  | 14272.5 |  |  |  | 14272.5 |  |  | chromium | 9521.2364 | 48600 |  |  | 5034 | [7 empty] | 63155.2364
| copper | 0 | 2776.9923 |  |  | 1879.6474 |  | 4656.6397 |  | 0 | [6 empty] | copper | 1869.519 | [10 empty] | 907.4733 | 2776.9923
| alluminium | 0 | 456.7023 |  |  | 16123.1472 |  | 16579.8495 |  | 0 | [6 empty] | alluminium | [11 empty] | 456.7023 | 456.7023
| titanium | 0 | 0 |  |  |  |  | 0 |  | 0 | [6 empty] | titanium | [12 empty] | 0
| high steel | 0 | 27300 |  |  |  |  | 27300 |  | 0 | [6 empty] | high steel | [5 empty] | 16900 |  |  |  |  | 10400 |  | 27300
| reinforcing | 0 | 1786.4142 | 540000 |  |  |  | 541786.4142 |  | 0 | [6 empty] | reinforcing | 1786.4142 | [11 empty] | 1786.4142
| section steel | 0 | 37629.6537 |  |  |  |  | 37629.6537 |  | 0 | [6 empty] | section steel | 1879.6537 | [5 empty] | 35750 | [5 empty] | 37629.6537
| Rebar | 0 | 0 |  | 108440.14 |  |  | 108440.14 |  | 0 | [6 empty] | Rebar | [12 empty] | 0
Polymers |  | 0 | 0 |  |  |  |  | 0 |  | 0 | [5 empty] | Polymers | [13 empty] | 0
| CFRP | 24150 | 0 |  |  |  |  | 24150 |  | 24150 | 24150 | [5 empty] | CFRP | [12 empty] | 0
| GFRP | 25860 | 3285.1785 |  |  |  |  | 29145.1785 |  | 25860 | 24150 |  | 1710 |  |  |  | GFRP | 264.1785 |  |  | 3021 | [8 empty] | 3285.1785
| PE | 0 | 0 |  |  | 10221.8105 |  | 10221.8105 |  | 0 | [6 empty] | PE | [12 empty] | 0
| PVC | 0 | 94.8992 |  |  | 15460.6602 |  | 15555.5594 |  | 0 | [6 empty] | PVC | [11 empty] | 94.8992 | 94.8992
| TFE | 0 | 0 |  |  |  |  | 0 |  | 0 | [6 empty] | TFE | [12 empty] | 0
Other |  | 0 | 0 |  |  |  |  | 0 |  | 0 | [5 empty] | Other | [13 empty] | 0
| paint | 0 | 182.213 |  |  |  |  | 182.213 |  | 0 | [6 empty] | paint | 13.513 | 97.2 |  |  |  |  | 71.5 | [5 empty] | 182.213
|  | 0 | 0 |  |  |  |  | 0 |  | 0 | [19 empty] | 0
| Electronics | 0 | 500 |  |  |  |  | 500 |  | 0 | [6 empty] | Electronics | [9 empty] | 500 |  |  | 500
| PCA | 0 | 0 |  |  |  |  | 0 |  | 0 | [6 empty] | PCA | [12 empty] | 0
| Concrete | 0 | 0 |  | 1607384.86 |  |  | 1607384.86 |  | 0 | [6 empty] | Concrete | [12 empty] | 0
| Motor | 285 | 760 |  |  |  |  | 1045 |  | 285 |  |  |  | 285 |  |  | Motor |  |  |  |  | 760 | [7 empty] | 760
| battery | 0 | 0 |  |  |  |  | 0 |  | 0 | [6 empty] | battery | [12 empty] | 0
| cable | 0 | 0 |  |  |  |  | 0 |  | 0 | [6 empty] | cable | [12 empty] | 0
| Tire | 0 | 0 |  |  |  |  | 0 |  | 0 | [6 empty] | Tire | [12 empty] | 0
| transformer | 0 | 16877.125 |  |  |  |  | 16877.125 |  | 0 | [6 empty] | transformer |  |  | 16877.125 | [9 empty] | 16877.125
| lubricant | 0 | 0 |  |  |  |  | 0 |  | 0 | [6 empty] | lubricant | [12 empty] | 0
| n2 | 0 | 0 |  |  |  |  | 0 |  | 0 | [6 empty] | n2 | [12 empty] | 0
| rubber | 0 | 0 |  |  |  |  | 0 |  | 0 | [6 empty] | rubber | [12 empty] | 0
Undefined |  | 0 | 0 |  |  |  |  | 0 |  | 0 | [5 empty] | Undefined | [13 empty] | 0
|  | 0 | 0 |  |  |  |  | 0 |  | 0 | [5 empty] | 0 | 0 | [12 empty] | 0
Total |  | 98900 | 248624.202 | 600000 | 1715825 | 43685.2653 | 0 | 2707034.4673 |  | 98900 | 48300 | 34100 | 1800 | 14700 | 0 | 0 | 0 | 15645.3129 | 97297.2 | 16877.125 | 3180 | 6174 | 16900 | 71571.5 | 5257 | 0 | 500 | 10400 | 4822.0641 | 248624.202
0
0
0
[6 empty] | Foundation |  |  |  | 108440.14
[7 empty] | Rebar |  | 108440.14 | 1607384.86 |  | 1715825
[7 empty] | Concrete |  | 0
BOS
[7 empty] | Inter array |  | 5253.7653
[7 empty] | Transmission |  | 38431.5
| inter array | 5253.7653 |  |  |  | Tower |  |  | 600000 | 600000
| export | 38431.5 |  |  |  | Rotor
|  | 43685.2653 |  |  |  |  | Blades |  | 48300
[7 empty] | Hub |  | 34100 | [6 empty] | Manually lowered for the graphic
[7 empty] | Spinner |  | 1800
[7 empty] | Pitch |  | 14700 | [5 empty] | Rebar | Concrete | Inter array | Transmission | Tower | Blades | Hub | Spinner | Pitch | Geanerator | Gearbox | Transformer | cover | Yaw | Shaft | Bedplate | Brake | HVAC | Electronics | bearigs | Converter
[6 empty] | Nacelle | [7 empty] | Rotor | [5 empty] | 48300 | 34100 | 1800 | 14700
[7 empty] | Geanerator |  | 15645.3129 |  |  |  |  | Nacelle | [9 empty] | 15645.3129 | 97297.2 | 16877.125 | 3180 | 6174 | 16900 | 71571.5 | 5257 | 0 | 500 | 10400 | 4822.0641
[7 empty] | Gearbox |  | 97297.2 |  |  |  |  | Tower |  |  |  |  | 300000
[7 empty] | Transformer |  | 16877.125 |  |  |  |  | Foundation | 108440.14 | 225000
[7 empty] | cover |  | 3180 |  |  |  |  | BOS |  |  | 5253.7653 | 38431.5
[7 empty] | Yaw |  | 6174
[7 empty] | Shaft |  | 16900
[7 empty] | Bedplate |  | 71571.5
[7 empty] | Brake |  | 5257
[7 empty] | HVAC |  | 0 |  |  |  |  | 0 | Rebar | Concrete | Inter array | Transmission | Tower | Blades | Hub | Spinner | Pitch | Geanerator | Gearbox | Transformer | cover | Yaw | Shaft | Bedplate | Brake | HVAC | Electronics | bearigs | Converter
[7 empty] | Electronics |  | 500 |  |  |  |  | Rotor | [5 empty] | 48300 | 34100 | 1800 | 14700
[7 empty] | bearigs |  | 10400 |  |  |  |  | Nacelle | [9 empty] | 15645.3129 | 97297.2 | 16877.125 | 3180 | 6174 | 16900 | 71571.5 | 5257 | 0 | 500 | 10400 | 4822.0641
[7 empty] | Converter |  | 4822.0641 |  |  |  |  | Tower |  |  |  |  | 330000
[8 empty] | grabbed directly from table above | [5 empty] | Foundation | 108440.14 | 225000
[8 empty] | Red text is accurate, but not used in graphic | [5 empty] | BOS |  |  | 5253.7653 | 38431.5
[15 empty] | 0 | 25000 | 50000 | 75000 | 100000 | 125000 | 150000 | 175000 | 200000 | 225000 | 250000 | 275000 | 300000 | 325000 | 350000 | 375000 | 400000 | 425000 | 450000 | 475000 | 500000
800000
775000
750000
600000
1715825

## Communication to latex
|  | Single system |  |  |  |  | This page is singularaly for communication with Latex (and some graphs at the end)
| AEP AWE |  |  | 23126.4
| AEP HAWT |  |  | 20544.2805
| 20Year energy AWE |  |  | 462528
| 20Year energy HAWT |  |  | 410885.61
|  | Farm | [9 empty] | GWP | CED | AEP system
| AEP AWE |  |  | 231264 | [6 empty] | AWE impacts | 3606928.6256 | 58958258.6339 | 23126.4
| AEP HAWT |  |  | 205442.805 | [6 empty] | HAWT impacts | 5332521.8499 | 80128631.4496 | 20544.2805
| 20Year energy AWE |  |  | 4625280
| 20Year energy HAWT |  |  | 4108856.1
[6 empty] | decimals: | 0,0
Energy specs
|  |  | Topic | technology | component | Value | Comment |  | Variable
|  |  | Especs | AWE | The energy production values | . |  | %The energy production values.Especs.AWE | \EspecsAWEThe energy production values
|  | A | Especs | AWE |  | 23126.4 | AEPsystem | \newcommand{\EspecsAWEA}{23126,4}%AEPsystem | \EspecsAWEA |  | 23126.4
|  | B | Especs | AWE |  | 231264 | AEPfarm | \newcommand{\EspecsAWEB}{231264,0}%AEPfarm | \EspecsAWEB |  | 231264
|  | C | Especs | AWE |  | 462528 | E20Ysystem | \newcommand{\EspecsAWEC}{462528,0}%E20Ysystem | \EspecsAWEC |  | 462528
|  | D | Especs | AWE |  | 4625280 | E20Yfarm | \newcommand{\EspecsAWED}{4625280,0}%E20Yfarm | \EspecsAWED |  | 4625280
|  | E | Especs | AWE |  | 52.8 | Cf | \newcommand{\EspecsAWEE}{52,8}%Cf | \EspecsAWEE |  | 52.8
|  | F | Especs | AWE |  | 58958258.6339 | Cumulative CED system [MJ] | \newcommand{\EspecsAWEF}{58958258,6}%Cumulative CED system [MJ] | \EspecsAWEF |  | 58958258.6339
|  | G | Especs | AWE |  | 28.242 | EROI | \newcommand{\EspecsAWEG}{28,2}%EROI | \EspecsAWEG |  | 28.242
|  | H | Especs | AWE |  | 8.498 | EPBT | \newcommand{\EspecsAWEH}{8,5}%EPBT | \EspecsAWEH |  | 8.498
|  | I | Especs | AWE |  | 16377.2941 | Cumulative CED system [MWh] | \newcommand{\EspecsAWEI}{16377,3}%Cumulative CED system [MWh] | \EspecsAWEI |  | 16377.2941
|  | J | Especs | AWE |  | 163772.9406 | Cumulative CED farm [MWh] | \newcommand{\EspecsAWEJ}{163772,9}%Cumulative CED farm [MWh] | \EspecsAWEJ |  | 163772.9406
|  | K | Especs | AWE |  | 0 |  | \newcommand{\EspecsAWEK}{0,0}% | \EspecsAWEK
[12 empty] | 10 | systems | 43800 | energy max Cf=100
|  |  | Especs | HAWT | The energy production values | . |  | %The energy production values.Especs.HAWT | \EspecsHAWTThe energy production values
|  | A | Especs | HAWT |  | 20544.2805 | AEPsystem | \newcommand{\EspecsHAWTA}{20544,3}%AEPsystem | \EspecsHAWTA |  | 20544.2805
|  | B | Especs | HAWT |  | 205442.805 | AEPfarm | \newcommand{\EspecsHAWTB}{205442,8}%AEPfarm | \EspecsHAWTB |  | 205442.805
|  | C | Especs | HAWT |  | 410885.61 | E20Ysystem | \newcommand{\EspecsHAWTC}{410885,6}%E20Ysystem | \EspecsHAWTC |  | 410885.61
|  | D | Especs | HAWT |  | 4108856.1 | E20Yfarm | \newcommand{\EspecsHAWTD}{4108856,1}%E20Yfarm | \EspecsHAWTD |  | 4108856.1
|  | E | Especs | HAWT |  | 46.9047 | Cf | \newcommand{\EspecsHAWTE}{46,9}%Cf | \EspecsHAWTE |  | 46.9047
|  | F | Especs | HAWT |  | 80128631.4496 | Cumulative CED | \newcommand{\EspecsHAWTF}{80128631,4}%Cumulative CED | \EspecsHAWTF |  | 80128631.4496
|  | G | Especs | HAWT |  | 18.4602 | EROI | \newcommand{\EspecsHAWTG}{18,5}%EROI | \EspecsHAWTG |  | 18.4602
|  | H | Especs | HAWT |  | 13.001 | EPBT | \newcommand{\EspecsHAWTH}{13,0}%EPBT | \EspecsHAWTH |  | 13.001
|  | I | Especs | HAWT |  | 22257.9532 | MWh lifetime CED system | \newcommand{\EspecsHAWTI}{22258,0}%MWh lifetime CED system | \EspecsHAWTI |  | 22257.9532
|  | J | Especs | HAWT |  | 222579.5318 | Mwh lifetime CED farm | \newcommand{\EspecsHAWTJ}{222579,5}%Mwh lifetime CED farm | \EspecsHAWTJ |  | 222579.5318
|  | K | Especs | HAWT |  | 0 |  | \newcommand{\EspecsHAWTK}{0,0}% | \EspecsHAWTK
[12 empty] | 10 | systems | 43800 | energy max Cf=100
|  |  | Ospecs | AWEvsHAWT | Relative impacts of AWE vs HAWT |  | . | %Relative impacts of AWE vs HAWT.Ospecs.AWEvsHAWT | \OspecsAWEvsHAWTRelative impacts of AWE vs HAWT
|  | A | Ospecs | AWEvsHAWT |  | 1.5299 | CED total HAWT/AWE | \newcommand{\OspecsAWEvsHAWTA}{1,5}%CED total HAWT/AWE | \OspecsAWEvsHAWTA |  | 1.5299
|  | B | Ospecs | AWEvsHAWT |  | 1.6642 | GWP total HAWT/AWE | \newcommand{\OspecsAWEvsHAWTB}{1,7}%GWP total HAWT/AWE | \OspecsAWEvsHAWTB |  | 1.6642
|  | C | Ospecs | AWEvsHAWT |  | 333.9075 | Mass total HAWT/AWE | \newcommand{\OspecsAWEvsHAWTC}{333,9}%Mass total HAWT/AWE | \OspecsAWEvsHAWTC |  | 333.9075 | ??
|  | D | Ospecs | AWEvsHAWT |  | 65.3642 | CED total AWE/HAWT | \newcommand{\OspecsAWEvsHAWTD}{65,4}%CED total AWE/HAWT | \OspecsAWEvsHAWTD |  | 65.3642 |  | 60.0924
|  | E | Ospecs | AWEvsHAWT |  | 60.088 | GWP total AWE/ HAWT | \newcommand{\OspecsAWEvsHAWTE}{60,1}%GWP total AWE/ HAWT | \OspecsAWEvsHAWTE |  | 60.088 |  | 65.3659
|  | F | Ospecs | AWEvsHAWT |  | 29.9484 | Mass total AWE/HAWT | \newcommand{\OspecsAWEvsHAWTF}{29,9}%Mass total AWE/HAWT | \OspecsAWEvsHAWTF |  | 29.9484 | ??
|  | G | Ospecs | AWEvsHAWT |  | 71.3386 | reductions | \newcommand{\OspecsAWEvsHAWTG}{71,3}%reductions | \OspecsAWEvsHAWTG |  | 71.3386
|  | H | Ospecs | AWEvsHAWT |  | 0 |  | \newcommand{\OspecsAWEvsHAWTH}{0,0}% | \OspecsAWEvsHAWTH
|  | I | Ospecs | AWEvsHAWT |  | 0 |  | \newcommand{\OspecsAWEvsHAWTI}{0,0}% | \OspecsAWEvsHAWTI
|  | J | Ospecs | AWEvsHAWT |  | 0 |  | \newcommand{\OspecsAWEvsHAWTJ}{0,0}% | \OspecsAWEvsHAWTJ
|  | K | Ospecs | AWEvsHAWT |  | 0 |  | \newcommand{\OspecsAWEvsHAWTK}{0,0}% | \OspecsAWEvsHAWTK
[12 empty] | 10 | systems | 43800 | energy max Cf=100
Impacts
Totals
Value
|  |  |  | HAWT | Lifecycle stage impacts of |  | . | %Lifecycle stage impacts of..HAWT | \HAWTLifecycle stage impacts of
|  | A | CED | HAWT | Stage | 171.2755 | manuf | \newcommand{\CEDHAWTStageA}{171,3}%manuf | \CEDHAWTStageA |  | 171.2755
|  | B | CED | HAWT | Stage | 10.1263 | instal | \newcommand{\CEDHAWTStageB}{10,1}%instal | \CEDHAWTStageB |  | 10.1263
|  | C | CED | HAWT | Stage | 10.0469 | oenm | \newcommand{\CEDHAWTStageC}{10,0}%oenm | \CEDHAWTStageC |  | 10.0469
|  | D | CED | HAWT | Stage | 3.5657 | EOL | \newcommand{\CEDHAWTStageD}{3,6}%EOL | \CEDHAWTStageD |  | 3.5657
|  | E | CED | HAWT | Stage | 195.0145 | total | \newcommand{\CEDHAWTStageE}{195,0}%total | \CEDHAWTStageE |  | 195.0145
|  | A | GWP | HAWT | Stage | 11.1453 | manuf | \newcommand{\GWPHAWTStageA}{11,1}%manuf | \GWPHAWTStageA |  | 11.1453
|  | B | GWP | HAWT | Stage | 0.70451 | instal | \newcommand{\GWPHAWTStageB}{0,7}%instal | \GWPHAWTStageB |  | 0.70451
|  | C | GWP | HAWT | Stage | 0.73522 | oenm | \newcommand{\GWPHAWTStageC}{0,7}%oenm | \GWPHAWTStageC |  | 0.73522 |  |  |  | 3
|  | D | GWP | HAWT | Stage | 0.39311 | EOL | \newcommand{\GWPHAWTStageD}{0,4}%EOL | \GWPHAWTStageD |  | 0.39311 | [13 empty] | 0
|  | E | GWP | HAWT | Stage | 12.9781 | total | \newcommand{\GWPHAWTStageE}{13,0}%total | \GWPHAWTStageE |  | 12.9781
|  | A | CED | HAWT | StagePofAll | 87.8271 | manuf | \newcommand{\CEDHAWTStagePofAllA}{87,8}%manuf | \CEDHAWTStagePofAllA |  | 87.8271
|  | B | CED | HAWT | StagePofAll | 5.1926 | instal | \newcommand{\CEDHAWTStagePofAllB}{5,2}%instal | \CEDHAWTStagePofAllB |  | 5.1926
|  | C | CED | HAWT | StagePofAll | 5.1519 | oenm | \newcommand{\CEDHAWTStagePofAllC}{5,2}%oenm | \CEDHAWTStagePofAllC |  | 5.1519
|  | D | CED | HAWT | StagePofAll | 1.8284 | EOL | \newcommand{\CEDHAWTStagePofAllD}{1,8}%EOL | \CEDHAWTStagePofAllD |  | 1.8284
|  | E | CED | HAWT | StagePofAll | 100 | total | \newcommand{\CEDHAWTStagePofAllE}{100,0}%total | \CEDHAWTStagePofAllE |  | 100
|  | A | GWP | HAWT | StagePofAll | 85.8775 | manuf | \newcommand{\GWPHAWTStagePofAllA}{85,9}%manuf | \GWPHAWTStagePofAllA |  | 85.8775
|  | B | GWP | HAWT | StagePofAll | 5.4284 | instal | \newcommand{\GWPHAWTStagePofAllB}{5,4}%instal | \GWPHAWTStagePofAllB |  | 5.4284
|  | C | GWP | HAWT | StagePofAll | 5.665 | oenm | \newcommand{\GWPHAWTStagePofAllC}{5,7}%oenm | \GWPHAWTStagePofAllC |  | 5.665
|  | D | GWP | HAWT | StagePofAll | 3.029 | EOL | \newcommand{\GWPHAWTStagePofAllD}{3,0}%EOL | \GWPHAWTStagePofAllD |  | 3.029
|  | E | GWP | HAWT | StagePofAll | 100 | total | \newcommand{\GWPHAWTStagePofAllE}{100,0}%total | \GWPHAWTStagePofAllE |  | 100
Impacts
|  |  |  | AWE | Lifecycle stage impacts of | . |  | %Lifecycle stage impacts of..AWE | \AWELifecycle stage impacts of | [8 empty] | Lifecycle stages table
|  | A | CED | AWE | Stage | 100.1005 | manuf | \newcommand{\CEDAWEStageA}{100,1}%manuf | \CEDAWEStageA |  | 100.1005
|  | B | CED | AWE | Stage | 4.6603 | instal | \newcommand{\CEDAWEStageB}{4,7}%instal | \CEDAWEStageB |  | 4.6603
|  | C | CED | AWE | Stage | 21.6182 | oenm | \newcommand{\CEDAWEStageC}{21,6}%oenm | \CEDAWEStageC |  | 21.6182
|  | D | CED | AWE | Stage | 1.0906 | EOL | \newcommand{\CEDAWEStageD}{1,1}%EOL | \CEDAWEStageD |  | 1.0906 | [6 empty] | & |  | & |  | & |  | & |  | & |  | & |  | & |  | & |  | \\
|  | E | CED | AWE | Stage | 127.4696 | total | \newcommand{\CEDAWEStageE}{127,5}%total | \CEDAWEStageE |  | 127.4696 |  |  |  |  | Materials and Manufacturing |  | & | \GWPAWEStageA | & | \GWPAWEStagePofAllA | & | \CEDAWEStageA | & | \CEDAWEStagePofAllA | & | \GWPHAWTStageA | & | \GWPHAWTStagePofAllA | & | \CEDHAWTStageA | & | \CEDHAWTStagePofAllA | \\
[16 empty] | Installation |  | & | \GWPAWEStageB | & | \GWPAWEStagePofAllB | & | \CEDAWEStageB | & | \CEDAWEStagePofAllB | & | \GWPHAWTStageB | & | \GWPHAWTStagePofAllB | & | \CEDHAWTStageB | & | \CEDHAWTStagePofAllB | \\
|  | A | GWP | AWE | Stage | 6.3216 | manuf | \newcommand{\GWPAWEStageA}{6,3}%manuf | \GWPAWEStageA |  | 6.3216 |  |  |  |  | Operations and Maintenance |  | & | \GWPAWEStageC | & | \GWPAWEStagePofAllC | & | \CEDAWEStageC | & | \CEDAWEStagePofAllC | & | \GWPHAWTStageC | & | \GWPHAWTStagePofAllC | & | \CEDHAWTStageC | & | \CEDHAWTStagePofAllC | \\
|  | B | GWP | AWE | Stage | 0.32507 | instal | \newcommand{\GWPAWEStageB}{0,3}%instal | \GWPAWEStageB |  | 0.32507 |  |  |  |  | End of Life |  | & | \GWPAWEStageD | & | \GWPAWEStagePofAllD | & | \CEDAWEStageD | & | \CEDAWEStagePofAllD | & | \GWPHAWTStageD | & | \GWPHAWTStagePofAllD | & | \CEDHAWTStageD | & | \CEDHAWTStagePofAllD | \\ | \hline
|  | C | GWP | AWE | Stage | 0.8804 | oenm | \newcommand{\GWPAWEStageC}{0,9}%oenm | \GWPAWEStageC |  | 0.8804 |  |  |  |  | Total |  | & | \GWPAWEStageE | & | \GWPAWEStagePofAllE | & | \CEDAWEStageE | & | \CEDAWEStagePofAllE | & | \GWPHAWTStageE | & | \GWPHAWTStagePofAllE | & | \CEDHAWTStageE | & | \CEDHAWTStagePofAllE | \\
|  | D | GWP | AWE | Stage | 0.27122 | EOL | \newcommand{\GWPAWEStageD}{0,3}%EOL | \GWPAWEStageD |  | 0.27122
|  | E | GWP | AWE | Stage | 7.7983 | total | \newcommand{\GWPAWEStageE}{7,8}%total | \GWPAWEStageE |  | 7.7983
|  |  | Percentage (%) impacts | AWE | Lifecycle stage impacts of | . |  | %Lifecycle stage impacts of.Percentage (%) impacts.AWE | \Percentage (%) impactsAWELifecycle stage impacts of
|  | A | CED | AWE | StagePofAll | 78.5289 | manuf | \newcommand{\CEDAWEStagePofAllA}{78,5}%manuf | \CEDAWEStagePofAllA |  | 78.5289
|  | B | CED | AWE | StagePofAll | 3.656 | instal | \newcommand{\CEDAWEStagePofAllB}{3,7}%instal | \CEDAWEStagePofAllB |  | 3.656
|  | C | CED | AWE | StagePofAll | 16.9595 | oenm | \newcommand{\CEDAWEStagePofAllC}{17,0}%oenm | \CEDAWEStagePofAllC |  | 16.9595
|  | D | CED | AWE | StagePofAll | 0.85559 | EOL | \newcommand{\CEDAWEStagePofAllD}{0,9}%EOL | \CEDAWEStagePofAllD |  | 0.85559
|  | E | CED | AWE | StagePofAll | 100 | total | \newcommand{\CEDAWEStagePofAllE}{100,0}%total | \CEDAWEStagePofAllE |  | 100
|  | A | GWP | AWE | StagePofAll | 81.0639 | manuf | \newcommand{\GWPAWEStagePofAllA}{81,1}%manuf | \GWPAWEStagePofAllA |  | 81.0639
|  | B | GWP | AWE | StagePofAll | 4.1685 | instal | \newcommand{\GWPAWEStagePofAllB}{4,2}%instal | \GWPAWEStagePofAllB |  | 4.1685
|  | C | GWP | AWE | StagePofAll | 11.2896 | oenm | \newcommand{\GWPAWEStagePofAllC}{11,3}%oenm | \GWPAWEStagePofAllC |  | 11.2896
|  | D | GWP | AWE | StagePofAll | 3.478 | EOL | \newcommand{\GWPAWEStagePofAllD}{3,5}%EOL | \GWPAWEStagePofAllD |  | 3.478
|  | E | GWP | AWE | StagePofAll | 100 | total | \newcommand{\GWPAWEStagePofAllE}{100,0}%total | \GWPAWEStagePofAllE |  | 100
Manufacturing impacts
|  |  |  | AWE | Manufacturing impacts |  | . | %Manufacturing impacts..AWE | \AWEManufacturing impacts
|  | A | CED | AWE | manuf | 2.0777 | Tether/Tower | \newcommand{\CEDAWEmanufA}{2,1}%Tether/Tower | \CEDAWEmanufA |  | 2.0777
|  | B | CED | AWE | manuf | 16.3271 | Aircraft/Rotor | \newcommand{\CEDAWEmanufB}{16,3}%Aircraft/Rotor | \CEDAWEmanufB |  | 16.3271
|  | C | CED | AWE | manuf | 42.2602 | PGA/Nacelle | \newcommand{\CEDAWEmanufC}{42,3}%PGA/Nacelle | \CEDAWEmanufC |  | 42.2602
|  | D | CED | AWE | manuf | 27.4384 | LLA | \newcommand{\CEDAWEmanufD}{27,4}%LLA | \CEDAWEmanufD |  | 27.4384
|  | E | CED | AWE | manuf | 1.5149 | Foundation | \newcommand{\CEDAWEmanufE}{1,5}%Foundation | \CEDAWEmanufE |  | 1.5149
|  | F | CED | AWE | manuf | 10.4822 | BOS | \newcommand{\CEDAWEmanufF}{10,5}%BOS | \CEDAWEmanufF |  | 10.4822
|  | G | CED | AWE | manuf | 100.1005 | Total | \newcommand{\CEDAWEmanufG}{100,1}%Total | \CEDAWEmanufG |  | 100.1005
|  | A | GWP | AWE | manuf | 0.064194 | Tether/Tower | \newcommand{\GWPAWEmanufA}{0,1}%Tether/Tower | \GWPAWEmanufA |  | 0.064194
|  | B | GWP | AWE | manuf | 0.89223 | Aircraft/Rotor | \newcommand{\GWPAWEmanufB}{0,9}%Aircraft/Rotor | \GWPAWEmanufB |  | 0.89223
|  | C | GWP | AWE | manuf | 2.6538 | PGA/Nacelle | \newcommand{\GWPAWEmanufC}{2,7}%PGA/Nacelle | \GWPAWEmanufC |  | 2.6538
|  | D | GWP | AWE | manuf | 1.8922 | LLA | \newcommand{\GWPAWEmanufD}{1,9}%LLA | \GWPAWEmanufD |  | 1.8922
|  | E | GWP | AWE | manuf | 0.16242 | Foundation | \newcommand{\GWPAWEmanufE}{0,2}%Foundation | \GWPAWEmanufE |  | 0.16242
|  | F | GWP | AWE | manuf | 0.65675 | BOS | \newcommand{\GWPAWEmanufF}{0,7}%BOS | \GWPAWEmanufF |  | 0.65675
|  | G | GWP | AWE | manuf | 6.3216 | Total | \newcommand{\GWPAWEmanufG}{6,3}%Total | \GWPAWEmanufG |  | 6.3216
|  |  |  | AWE | Percentages of Manufacturing impacts over all impacts |  | . | %Percentages of Manufacturing impacts over all impacts..AWE | \AWEPercentages of Manufacturing impacts over all impacts |  |  | 127.4696
|  | A | CED | AWE | manufPofAll | 1.63 | Tether/Tower | \newcommand{\CEDAWEmanufPofAllA}{1,6}%Tether/Tower | \CEDAWEmanufPofAllA |  | 1.63
|  | B | CED | AWE | manufPofAll | 12.8087 | Aircraft/Rotor | \newcommand{\CEDAWEmanufPofAllB}{12,8}%Aircraft/Rotor | \CEDAWEmanufPofAllB |  | 12.8087
|  | C | CED | AWE | manufPofAll | 33.1532 | PGA/Nacelle | \newcommand{\CEDAWEmanufPofAllC}{33,2}%PGA/Nacelle | \CEDAWEmanufPofAllC |  | 33.1532
|  | D | CED | AWE | manufPofAll | 21.5254 | LLA | \newcommand{\CEDAWEmanufPofAllD}{21,5}%LLA | \CEDAWEmanufPofAllD |  | 21.5254
|  | E | CED | AWE | manufPofAll | 1.1884 | Foundation | \newcommand{\CEDAWEmanufPofAllE}{1,2}%Foundation | \CEDAWEmanufPofAllE |  | 1.1884
|  | F | CED | AWE | manufPofAll | 8.2233 | BOS | \newcommand{\CEDAWEmanufPofAllF}{8,2}%BOS | \CEDAWEmanufPofAllF |  | 8.2233
|  | G | CED | AWE | manufPofAll | 78.5289 | Total | \newcommand{\CEDAWEmanufPofAllG}{78,5}%Total | \CEDAWEmanufPofAllG |  | 78.5289
7.7983
|  | A | GWP | AWE | manufPofAll | 0.82319 | Tether/Tower | \newcommand{\GWPAWEmanufPofAllA}{0,8}%Tether/Tower | \GWPAWEmanufPofAllA |  | 0.82319
|  | B | GWP | AWE | manufPofAll | 11.4414 | Aircraft/Rotor | \newcommand{\GWPAWEmanufPofAllB}{11,4}%Aircraft/Rotor | \GWPAWEmanufPofAllB |  | 11.4414
|  | C | GWP | AWE | manufPofAll | 34.0301 | PGA/Nacelle | \newcommand{\GWPAWEmanufPofAllC}{34,0}%PGA/Nacelle | \GWPAWEmanufPofAllC |  | 34.0301
|  | D | GWP | AWE | manufPofAll | 24.2647 | LLA | \newcommand{\GWPAWEmanufPofAllD}{24,3}%LLA | \GWPAWEmanufPofAllD |  | 24.2647
|  | E | GWP | AWE | manufPofAll | 2.0827 | Foundation | \newcommand{\GWPAWEmanufPofAllE}{2,1}%Foundation | \GWPAWEmanufPofAllE |  | 2.0827
|  | F | GWP | AWE | manufPofAll | 8.4217 | BOS | \newcommand{\GWPAWEmanufPofAllF}{8,4}%BOS | \GWPAWEmanufPofAllF |  | 8.4217
|  | G | GWP | AWE | manufPofAll | 81.0639 | Total | \newcommand{\GWPAWEmanufPofAllG}{81,1}%Total | \GWPAWEmanufPofAllG |  | 81.0639
|  |  |  | AWE | Percentages of impacts within manufacturing |  | . | %Percentages of impacts within manufacturing..AWE | \AWEPercentages of impacts within manufacturing |  |  | 100.1005
|  | A | CED | AWE | manufPofMan | 2.0756 | Tether/Tower | \newcommand{\CEDAWEmanufPofManA}{2,1}%Tether/Tower | \CEDAWEmanufPofManA |  | 2.0756
|  | B | CED | AWE | manufPofMan | 16.3107 | Aircraft/Rotor | \newcommand{\CEDAWEmanufPofManB}{16,3}%Aircraft/Rotor | \CEDAWEmanufPofManB |  | 16.3107
|  | C | CED | AWE | manufPofMan | 42.2178 | PGA/Nacelle | \newcommand{\CEDAWEmanufPofManC}{42,2}%PGA/Nacelle | \CEDAWEmanufPofManC |  | 42.2178
|  | D | CED | AWE | manufPofMan | 27.4108 | LLA | \newcommand{\CEDAWEmanufPofManD}{27,4}%LLA | \CEDAWEmanufPofManD |  | 27.4108
|  | E | CED | AWE | manufPofMan | 1.5134 | Foundation | \newcommand{\CEDAWEmanufPofManE}{1,5}%Foundation | \CEDAWEmanufPofManE |  | 1.5134
|  | F | CED | AWE | manufPofMan | 10.4717 | BOS | \newcommand{\CEDAWEmanufPofManF}{10,5}%BOS | \CEDAWEmanufPofManF |  | 10.4717
|  | G | CED | AWE | manufPofMan | 100 | Total | \newcommand{\CEDAWEmanufPofManG}{100,0}%Total | \CEDAWEmanufPofManG |  | 100
6.3216
|  | A | GWP | AWE | manufPofMan | 1.0155 | Tether/Tower | \newcommand{\GWPAWEmanufPofManA}{1,0}%Tether/Tower | \GWPAWEmanufPofManA |  | 1.0155
|  | B | GWP | AWE | manufPofMan | 14.1141 | Aircraft/Rotor | \newcommand{\GWPAWEmanufPofManB}{14,1}%Aircraft/Rotor | \GWPAWEmanufPofManB |  | 14.1141
|  | C | GWP | AWE | manufPofMan | 41.9794 | PGA/Nacelle | \newcommand{\GWPAWEmanufPofManC}{42,0}%PGA/Nacelle | \GWPAWEmanufPofManC |  | 41.9794
|  | D | GWP | AWE | manufPofMan | 29.9328 | LLA | \newcommand{\GWPAWEmanufPofManD}{29,9}%LLA | \GWPAWEmanufPofManD |  | 29.9328
|  | E | GWP | AWE | manufPofMan | 2.5692 | Foundation | \newcommand{\GWPAWEmanufPofManE}{2,6}%Foundation | \GWPAWEmanufPofManE |  | 2.5692
|  | F | GWP | AWE | manufPofMan | 10.389 | BOS | \newcommand{\GWPAWEmanufPofManF}{10,4}%BOS | \GWPAWEmanufPofManF |  | 10.389
|  | G | GWP | AWE | manufPofMan | 100 | Total | \newcommand{\GWPAWEmanufPofManG}{100,0}%Total | \GWPAWEmanufPofManG |  | 100
Manufacturing impacts
|  |  |  | HAWT | Manufacturing impacts |  | . | %Manufacturing impacts ..HAWT | \HAWTManufacturing impacts
|  | A | CED | HAWT | manuf | 63.1836 | Tether/Tower | \newcommand{\CEDHAWTmanufA}{63,2}%Tether/Tower | \CEDHAWTmanufA |  | 63.1836
|  | B | CED | HAWT | manuf | 51.6346 | Aircraft/Rotor | \newcommand{\CEDHAWTmanufB}{51,6}%Aircraft/Rotor | \CEDHAWTmanufB |  | 51.6346
|  | C | CED | HAWT | manuf | 35.1473 | PGA/Nacelle | \newcommand{\CEDHAWTmanufC}{35,1}%PGA/Nacelle | \CEDHAWTmanufC |  | 35.1473
|  | D | CED | HAWT | manuf | 0 | LLA | \newcommand{\CEDHAWTmanufD}{0,0}%LLA | \CEDHAWTmanufD |  | 0
|  | E | CED | HAWT | manuf | 9.9771 | Foundation | \newcommand{\CEDHAWTmanufE}{10,0}%Foundation | \CEDHAWTmanufE |  | 9.9771
|  | F | CED | HAWT | manuf | 11.333 | BOS | \newcommand{\CEDHAWTmanufF}{11,3}%BOS | \CEDHAWTmanufF |  | 11.333
|  | G | CED | HAWT | manuf | 171.2755 | Total | \newcommand{\CEDHAWTmanufG}{171,3}%Total | \CEDHAWTmanufG |  | 171.2755
|  | A | GWP | HAWT | manuf | 4.4367 | Tether/Tower | \newcommand{\GWPHAWTmanufA}{4,4}%Tether/Tower | \GWPHAWTmanufA |  | 4.4367
|  | B | GWP | HAWT | manuf | 2.673 | Aircraft/Rotor | \newcommand{\GWPHAWTmanufB}{2,7}%Aircraft/Rotor | \GWPHAWTmanufB |  | 2.673
|  | C | GWP | HAWT | manuf | 2.2766 | PGA/Nacelle | \newcommand{\GWPHAWTmanufC}{2,3}%PGA/Nacelle | \GWPHAWTmanufC |  | 2.2766
|  | D | GWP | HAWT | manuf | 0 | LLA | \newcommand{\GWPHAWTmanufD}{0,0}%LLA | \GWPHAWTmanufD |  | 0
|  | E | GWP | HAWT | manuf | 1.0471 | Foundation | \newcommand{\GWPHAWTmanufE}{1,0}%Foundation | \GWPHAWTmanufE |  | 1.0471
|  | F | GWP | HAWT | manuf | 0.71194 | BOS | \newcommand{\GWPHAWTmanufF}{0,7}%BOS | \GWPHAWTmanufF |  | 0.71194
|  | G | GWP | HAWT | manuf | 11.1453 | Total | \newcommand{\GWPHAWTmanufG}{11,1}%Total | \GWPHAWTmanufG |  | 11.1453
|  |  |  | HAWT | Percentages of Manufacturing impacts over all impacts |  | . | %Percentages of Manufacturing impacts over all impacts..HAWT | \HAWTPercentages of Manufacturing impacts over all impacts |  |  | 195.0145
|  | A | CED | HAWT | manufPofAll | 32.3995 | Tether/Tower | \newcommand{\CEDHAWTmanufPofAllA}{32,4}%Tether/Tower | \CEDHAWTmanufPofAllA |  | 32.3995
|  | B | CED | HAWT | manufPofAll | 26.4773 | Aircraft/Rotor | \newcommand{\CEDHAWTmanufPofAllB}{26,5}%Aircraft/Rotor | \CEDHAWTmanufPofAllB |  | 26.4773
|  | C | CED | HAWT | manufPofAll | 18.0229 | PGA/Nacelle | \newcommand{\CEDHAWTmanufPofAllC}{18,0}%PGA/Nacelle | \CEDHAWTmanufPofAllC |  | 18.0229
|  | D | CED | HAWT | manufPofAll | 0 | LLA | \newcommand{\CEDHAWTmanufPofAllD}{0,0}%LLA | \CEDHAWTmanufPofAllD |  | 0
|  | E | CED | HAWT | manufPofAll | 5.1161 | Foundation | \newcommand{\CEDHAWTmanufPofAllE}{5,1}%Foundation | \CEDHAWTmanufPofAllE |  | 5.1161
|  | F | CED | HAWT | manufPofAll | 5.8114 | BOS | \newcommand{\CEDHAWTmanufPofAllF}{5,8}%BOS | \CEDHAWTmanufPofAllF |  | 5.8114
|  | G | CED | HAWT | manufPofAll | 87.8271 | Total | \newcommand{\CEDHAWTmanufPofAllG}{87,8}%Total | \CEDHAWTmanufPofAllG |  | 87.8271
12.9781
|  | A | GWP | HAWT | manufPofAll | 34.1857 | Tether/Tower | \newcommand{\GWPHAWTmanufPofAllA}{34,2}%Tether/Tower | \GWPHAWTmanufPofAllA |  | 34.1857
|  | B | GWP | HAWT | manufPofAll | 20.5961 | Aircraft/Rotor | \newcommand{\GWPHAWTmanufPofAllB}{20,6}%Aircraft/Rotor | \GWPHAWTmanufPofAllB |  | 20.5961
|  | C | GWP | HAWT | manufPofAll | 17.542 | PGA/Nacelle | \newcommand{\GWPHAWTmanufPofAllC}{17,5}%PGA/Nacelle | \GWPHAWTmanufPofAllC |  | 17.542
|  | D | GWP | HAWT | manufPofAll | 0 | LLA | \newcommand{\GWPHAWTmanufPofAllD}{0,0}%LLA | \GWPHAWTmanufPofAllD |  | 0
|  | E | GWP | HAWT | manufPofAll | 8.068 | Foundation | \newcommand{\GWPHAWTmanufPofAllE}{8,1}%Foundation | \GWPHAWTmanufPofAllE |  | 8.068
|  | F | GWP | HAWT | manufPofAll | 5.4857 | BOS | \newcommand{\GWPHAWTmanufPofAllF}{5,5}%BOS | \GWPHAWTmanufPofAllF |  | 5.4857
|  | G | GWP | HAWT | manufPofAll | 85.8775 | Total | \newcommand{\GWPHAWTmanufPofAllG}{85,9}%Total | \GWPHAWTmanufPofAllG |  | 85.8775
|  |  |  | HAWT | Percentages of impacts within manufacturing |  | . | %Percentages of impacts within manufacturing..HAWT | \HAWTPercentages of impacts within manufacturing |  |  | 171.2755
|  | A | CED | HAWT | manufPofMan | 36.8901 | Tether/Tower | \newcommand{\CEDHAWTmanufPofManA}{36,9}%Tether/Tower | \CEDHAWTmanufPofManA |  | 36.8901
|  | B | CED | HAWT | manufPofMan | 30.1471 | Aircraft/Rotor | \newcommand{\CEDHAWTmanufPofManB}{30,1}%Aircraft/Rotor | \CEDHAWTmanufPofManB |  | 30.1471
|  | C | CED | HAWT | manufPofMan | 20.5209 | PGA/Nacelle | \newcommand{\CEDHAWTmanufPofManC}{20,5}%PGA/Nacelle | \CEDHAWTmanufPofManC |  | 20.5209
|  | D | CED | HAWT | manufPofMan | 0 | LLA | \newcommand{\CEDHAWTmanufPofManD}{0,0}%LLA | \CEDHAWTmanufPofManD |  | 0
|  | E | CED | HAWT | manufPofMan | 5.8252 | Foundation | \newcommand{\CEDHAWTmanufPofManE}{5,8}%Foundation | \CEDHAWTmanufPofManE |  | 5.8252
|  | F | CED | HAWT | manufPofMan | 6.6168 | BOS | \newcommand{\CEDHAWTmanufPofManF}{6,6}%BOS | \CEDHAWTmanufPofManF |  | 6.6168
|  | G | CED | HAWT | manufPofMan | 100 | Total | \newcommand{\CEDHAWTmanufPofManG}{100,0}%Total | \CEDHAWTmanufPofManG |  | 100
11.1453
|  | A | GWP | HAWT | manufPofMan | 39.8075 | Tether/Tower | \newcommand{\GWPHAWTmanufPofManA}{39,8}%Tether/Tower | \GWPHAWTmanufPofManA |  | 39.8075
|  | B | GWP | HAWT | manufPofMan | 23.9831 | Aircraft/Rotor | \newcommand{\GWPHAWTmanufPofManB}{24,0}%Aircraft/Rotor | \GWPHAWTmanufPofManB |  | 23.9831
|  | C | GWP | HAWT | manufPofMan | 20.4267 | PGA/Nacelle | \newcommand{\GWPHAWTmanufPofManC}{20,4}%PGA/Nacelle | \GWPHAWTmanufPofManC |  | 20.4267
|  | D | GWP | HAWT | manufPofMan | 0 | LLA | \newcommand{\GWPHAWTmanufPofManD}{0,0}%LLA | \GWPHAWTmanufPofManD |  | 0
|  | E | GWP | HAWT | manufPofMan | 9.3948 | Foundation | \newcommand{\GWPHAWTmanufPofManE}{9,4}%Foundation | \GWPHAWTmanufPofManE |  | 9.3948
|  | F | GWP | HAWT | manufPofMan | 6.3879 | BOS | \newcommand{\GWPHAWTmanufPofManF}{6,4}%BOS | \GWPHAWTmanufPofManF |  | 6.3879
|  | G | GWP | HAWT | manufPofMan | 100 | Total | \newcommand{\GWPHAWTmanufPofManG}{100,0}%Total | \GWPHAWTmanufPofManG |  | 100
Masses
|  |  |  | AWE | Masses of the initially installed system |  | . | %Masses of the initially installed system..AWE | \AWEMasses of the initially installed system
|  | A | MassSub | AWE | Tot | 3.1879 | Tether/Tower | \newcommand{\MassSubAWETotA}{3,2}%Tether/Tower | \MassSubAWETotA |  | 3.1879 |  | 3187.9335
|  | B | MassSub | AWE | Tot | 20 | Aircraft/Rotor | \newcommand{\MassSubAWETotB}{20,0}%Aircraft/Rotor | \MassSubAWETotB |  | 20 |  | 20000
|  | C | MassSub | AWE | Tot | 238.7355 | PGA/Nacelle | \newcommand{\MassSubAWETotC}{238,7}%PGA/Nacelle | \MassSubAWETotC |  | 238.7355 |  | 238735.5267
|  | D | MassSub | AWE | Tot | 228.0667 | LLA | \newcommand{\MassSubAWETotD}{228,1}%LLA | \MassSubAWETotD |  | 228.0667 |  | 228066.6986
|  | E | MassSub | AWE | Tot | 338.1652 | Foundation | \newcommand{\MassSubAWETotE}{338,2}%Foundation | \MassSubAWETotE |  | 338.1652 |  | 338165.2284
|  | F | MassSub | AWE | Tot | 45.5795 | BOS | \newcommand{\MassSubAWETotF}{45,6}%BOS | \MassSubAWETotF |  | 45.5795 |  | 45579.48
|  | G | MassSub | AWE | Tot | 873.7349 | Total | \newcommand{\MassSubAWETotG}{873,7}%Total | \MassSubAWETotG |  | 873.7349 |  | 873734.8672
462528
|  | A | MassSub | AWE | Norm | 0.0068924 | Tether/Tower | \newcommand{\MassSubAWENormA}{0,0}%Tether/Tower | \MassSubAWENormA |  | 0.0068924
|  | B | MassSub | AWE | Norm | 0.043241 | Aircraft/Rotor | \newcommand{\MassSubAWENormB}{0,0}%Aircraft/Rotor | \MassSubAWENormB |  | 0.043241
|  | C | MassSub | AWE | Norm | 0.51615 | PGA/Nacelle | \newcommand{\MassSubAWENormC}{0,5}%PGA/Nacelle | \MassSubAWENormC |  | 0.51615
|  | D | MassSub | AWE | Norm | 0.49309 | LLA | \newcommand{\MassSubAWENormD}{0,5}%LLA | \MassSubAWENormD |  | 0.49309
|  | E | MassSub | AWE | Norm | 0.73112 | Foundation | \newcommand{\MassSubAWENormE}{0,7}%Foundation | \MassSubAWENormE |  | 0.73112
|  | F | MassSub | AWE | Norm | 0.098544 | BOS | \newcommand{\MassSubAWENormF}{0,1}%BOS | \MassSubAWENormF |  | 0.098544
|  | G | MassSub | AWE | Norm | 1.889 | Total | \newcommand{\MassSubAWENormG}{1,9}%Total | \MassSubAWENormG |  | 1.889
|  | A | MassSub | AWE | Percent | 0.36486 | Tether/Tower | \newcommand{\MassSubAWEPercentA}{0,4}%Tether/Tower | \MassSubAWEPercentA |  | 0.36486
|  | B | MassSub | AWE | Percent | 2.289 | Aircraft/Rotor | \newcommand{\MassSubAWEPercentB}{2,3}%Aircraft/Rotor | \MassSubAWEPercentB |  | 2.289
|  | C | MassSub | AWE | Percent | 27.3236 | PGA/Nacelle | \newcommand{\MassSubAWEPercentC}{27,3}%PGA/Nacelle | \MassSubAWEPercentC |  | 27.3236
|  | D | MassSub | AWE | Percent | 26.1025 | LLA | \newcommand{\MassSubAWEPercentD}{26,1}%LLA | \MassSubAWEPercentD |  | 26.1025
|  | E | MassSub | AWE | Percent | 38.7034 | Foundation | \newcommand{\MassSubAWEPercentE}{38,7}%Foundation | \MassSubAWEPercentE |  | 38.7034
|  | F | MassSub | AWE | Percent | 5.2166 | BOS | \newcommand{\MassSubAWEPercentF}{5,2}%BOS | \MassSubAWEPercentF |  | 5.2166
|  | G | MassSub | AWE | Percent | 100 | Total | \newcommand{\MassSubAWEPercentG}{100,0}%Total | \MassSubAWEPercentG |  | 100
912.9675
|  | A | MassSub | AWE | PofTot | 0.34918 | Tether/Tower | \newcommand{\MassSubAWEPofTotA}{0,3}%Tether/Tower | \MassSubAWEPofTotA |  | 0.34918
|  | B | MassSub | AWE | PofTot | 2.1907 | Aircraft/Rotor | \newcommand{\MassSubAWEPofTotB}{2,2}%Aircraft/Rotor | \MassSubAWEPofTotB |  | 2.1907
|  | C | MassSub | AWE | PofTot | 26.1494 | PGA/Nacelle | \newcommand{\MassSubAWEPofTotC}{26,1}%PGA/Nacelle | \MassSubAWEPofTotC |  | 26.1494
|  | D | MassSub | AWE | PofTot | 24.9808 | LLA | \newcommand{\MassSubAWEPofTotD}{25,0}%LLA | \MassSubAWEPofTotD |  | 24.9808
|  | E | MassSub | AWE | PofTot | 37.0402 | Foundation | \newcommand{\MassSubAWEPofTotE}{37,0}%Foundation | \MassSubAWEPofTotE |  | 37.0402
|  | F | MassSub | AWE | PofTot | 4.9925 | BOS | \newcommand{\MassSubAWEPofTotF}{5,0}%BOS | \MassSubAWEPofTotF |  | 4.9925
|  | G | MassSub | AWE | PofTot | 95.7027 | Total | \newcommand{\MassSubAWEPofTotG}{95,7}%Total | \MassSubAWEPofTotG |  | 95.7027
Masses
|  |  |  | HAWT | Masses of the initially installed system |  | . | %Masses of the initially installed system..HAWT | \HAWTMasses of the initially installed system
|  | A | MassSub | HAWT | Tot | 600 | Tether/Tower | \newcommand{\MassSubHAWTTotA}{600,0}%Tether/Tower | \MassSubHAWTTotA |  | 600 |  | 600000
|  | B | MassSub | HAWT | Tot | 98.9 | Aircraft/Rotor | \newcommand{\MassSubHAWTTotB}{98,9}%Aircraft/Rotor | \MassSubHAWTTotB |  | 98.9 |  | 98900
|  | C | MassSub | HAWT | Tot | 201.0881 | PGA/Nacelle | \newcommand{\MassSubHAWTTotC}{201,1}%PGA/Nacelle | \MassSubHAWTTotC |  | 201.0881 |  | 201088.125
|  | D | MassSub | HAWT | Tot | 0 | LLA | \newcommand{\MassSubHAWTTotD}{0,0}%LLA | \MassSubHAWTTotD |  | 0 |  | 0
|  | E | MassSub | HAWT | Tot | 1715.825 | Foundation | \newcommand{\MassSubHAWTTotE}{1715,8}%Foundation | \MassSubHAWTTotE |  | 1715.825 |  | 1715825
|  | F | MassSub | HAWT | Tot | 43.6853 | BOS | \newcommand{\MassSubHAWTTotF}{43,7}%BOS | \MassSubHAWTTotF |  | 43.6853 |  | 43685.2653
|  | G | MassSub | HAWT | Tot | 2659.4984 | Total | \newcommand{\MassSubHAWTTotG}{2659,5}%Total | \MassSubHAWTTotG |  | 2659.4984 |  | 2659498.3903
410885.61
|  | A | MassSub | HAWT | Norm | 1.4603 | Tether/Tower | \newcommand{\MassSubHAWTNormA}{1,5}%Tether/Tower | \MassSubHAWTNormA |  | 1.4603
|  | B | MassSub | HAWT | Norm | 0.2407 | Aircraft/Rotor | \newcommand{\MassSubHAWTNormB}{0,2}%Aircraft/Rotor | \MassSubHAWTNormB |  | 0.2407
|  | C | MassSub | HAWT | Norm | 0.4894 | PGA/Nacelle | \newcommand{\MassSubHAWTNormC}{0,5}%PGA/Nacelle | \MassSubHAWTNormC |  | 0.4894
|  | D | MassSub | HAWT | Norm | 0 | LLA | \newcommand{\MassSubHAWTNormD}{0,0}%LLA | \MassSubHAWTNormD |  | 0 | [12 empty] | 256.7581
|  | E | MassSub | HAWT | Norm | 4.1759 | Foundation | \newcommand{\MassSubHAWTNormE}{4,2}%Foundation | \MassSubHAWTNormE |  | 4.1759 | [12 empty] | 600 | 343.2419
|  | F | MassSub | HAWT | Norm | 0.10632 | BOS | \newcommand{\MassSubHAWTNormF}{0,1}%BOS | \MassSubHAWTNormF |  | 0.10632 | [12 empty] | 2.3368 | 0.57207
|  | G | MassSub | HAWT | Norm | 6.4726 | Total | \newcommand{\MassSubHAWTNormG}{6,5}%Total | \MassSubHAWTNormG |  | 6.4726 | [12 empty] | 0.42793
|  | A | MassSub | HAWT | percent | 22.5606 | Tether/Tower | \newcommand{\MassSubHAWTpercentA}{22,6}%Tether/Tower | \MassSubHAWTpercentA |  | 22.5606
|  | B | MassSub | HAWT | percent | 3.7187 | Aircraft/Rotor | \newcommand{\MassSubHAWTpercentB}{3,7}%Aircraft/Rotor | \MassSubHAWTpercentB |  | 3.7187
|  | C | MassSub | HAWT | percent | 7.5611 | PGA/Nacelle | \newcommand{\MassSubHAWTpercentC}{7,6}%PGA/Nacelle | \MassSubHAWTpercentC |  | 7.5611
|  | D | MassSub | HAWT | percent | 0 | LLA | \newcommand{\MassSubHAWTpercentD}{0,0}%LLA | \MassSubHAWTpercentD |  | 0
|  | E | MassSub | HAWT | percent | 64.5169 | Foundation | \newcommand{\MassSubHAWTpercentE}{64,5}%Foundation | \MassSubHAWTpercentE |  | 64.5169
|  | F | MassSub | HAWT | percent | 1.6426 | BOS | \newcommand{\MassSubHAWTpercentF}{1,6}%BOS | \MassSubHAWTpercentF |  | 1.6426
|  | G | MassSub | HAWT | percent | 100 | Total | \newcommand{\MassSubHAWTpercentG}{100,0}%Total | \MassSubHAWTpercentG |  | 100
2708.0984
|  | A | MassSub | HAWT | PofTot | 22.1558 | Tether/Tower | \newcommand{\MassSubHAWTPofTotA}{22,2}%Tether/Tower | \MassSubHAWTPofTotA |  | 22.1558
|  | B | MassSub | HAWT | PofTot | 3.652 | Aircraft/Rotor | \newcommand{\MassSubHAWTPofTotB}{3,7}%Aircraft/Rotor | \MassSubHAWTPofTotB |  | 3.652
|  | C | MassSub | HAWT | PofTot | 7.4254 | PGA/Nacelle | \newcommand{\MassSubHAWTPofTotC}{7,4}%PGA/Nacelle | \MassSubHAWTPofTotC |  | 7.4254
|  | D | MassSub | HAWT | PofTot | 0 | LLA | \newcommand{\MassSubHAWTPofTotD}{0,0}%LLA | \MassSubHAWTPofTotD |  | 0
|  | E | MassSub | HAWT | PofTot | 63.359 | Foundation | \newcommand{\MassSubHAWTPofTotE}{63,4}%Foundation | \MassSubHAWTPofTotE |  | 63.359
|  | F | MassSub | HAWT | PofTot | 1.6131 | BOS | \newcommand{\MassSubHAWTPofTotF}{1,6}%BOS | \MassSubHAWTPofTotF |  | 1.6131
|  | G | MassSub | HAWT | PofTot | 98.2054 | Total | \newcommand{\MassSubHAWTPofTotG}{98,2}%Total | \MassSubHAWTPofTotG |  | 98.2054
Masses repl
|  |  |  | AWE | Masses of replacements and sums | . |  | %Masses of replacements and sums..AWE | \AWEMasses of replacements and sums
|  | A | MassRep | AWE | Tot | 30.6448 | Tether total | \newcommand{\MassRepAWETotA}{30,6}%Tether total | \MassRepAWETotA |  | 30.6448 |  | 30644.7664 |  |  | 0.89597
|  | B | MassRep | AWE | Tot | 27.4568 | Tether Replacement | \newcommand{\MassRepAWETotB}{27,5}%Tether Replacement | \MassRepAWETotB |  | 27.4568 |  | 27456.8329 |  |  | 10.4029
|  | C | MassRep | AWE | Tot | 8.4789 | actuator replacement | \newcommand{\MassRepAWETotC}{8,5}%actuator replacement | \MassRepAWETotC |  | 8.4789 |  | 8478.92
|  | D | MassRep | AWE | Tot | 31.7758 | Aircraft total | \newcommand{\MassRepAWETotD}{31,8}%Aircraft total | \MassRepAWETotD |  | 31.7758
|  | E | MassRep | AWE | Tot | 11.7758 | battery + actuator repl | \newcommand{\MassRepAWETotE}{11,8}%battery + actuator repl | \MassRepAWETotE |  | 11.7758
|  | F | MassRep | AWE | Tot | 3.2969 | battery replacement totoal | \newcommand{\MassRepAWETotF}{3,3}%battery replacement totoal | \MassRepAWETotF |  | 3.2969 |  | 3296.88
|  | G | MassRep | AWE | Tot | 912.9675 | Total mass of everything whole life | \newcommand{\MassRepAWETotG}{913,0}%Total mass of everything whole life | \MassRepAWETotG |  | 912.9675 |  |  | 912.9675 | total mass initial system |  |  | 873.7349
|  | H | MassRep | AWE | Tot | 39.2326 | Total mass of replacements | \newcommand{\MassRepAWETotH}{39,2}%Total mass of replacements | \MassRepAWETotH |  | 39.2326 |  |  | 39.2326
|  | I | MassRep | AWE | Tot | 873.7349 | Total mass initial system | \newcommand{\MassRepAWETotI}{873,7}%Total mass initial system | \MassRepAWETotI |  | 873.7349
462528
|  | A | MassRep | AWE | Norm | 0.066255 | Tether total | \newcommand{\MassRepAWENormA}{0,1}%Tether total | \MassRepAWENormA |  | 0.066255
|  | B | MassRep | AWE | Norm | 0.059363 | Tether Replacement | \newcommand{\MassRepAWENormB}{0,1}%Tether Replacement | \MassRepAWENormB |  | 0.059363
|  | C | MassRep | AWE | Norm | 0.018332 | actuator replacement | \newcommand{\MassRepAWENormC}{0,0}%actuator replacement | \MassRepAWENormC |  | 0.018332
|  | D | MassRep | AWE | Norm | 0.0687 | Aircraft total | \newcommand{\MassRepAWENormD}{0,1}%Aircraft total | \MassRepAWENormD |  | 0.0687
|  | E | MassRep | AWE | Norm | 0.02546 | battery actuator repl | \newcommand{\MassRepAWENormE}{0,0}%battery actuator repl | \MassRepAWENormE |  | 0.02546
|  | F | MassRep | AWE | Norm | 0.007128 | battery replacement totoal | \newcommand{\MassRepAWENormF}{0,0}%battery replacement totoal | \MassRepAWENormF |  | 0.007128
|  | G | MassRep | AWE | Norm | 1.9739 | Total mass of everything whole life | \newcommand{\MassRepAWENormG}{2,0}%Total mass of everything whole life | \MassRepAWENormG |  | 1.9739
|  | H | MassRep | AWE | Norm | 0.084822 | Total mass of replacements | \newcommand{\MassRepAWENormH}{0,1}%Total mass of replacements | \MassRepAWENormH |  | 0.084822
|  | I | MassRep | AWE | Norm | 1.889 | Total mass initial system | \newcommand{\MassRepAWENormI}{1,9}%Total mass initial system | \MassRepAWENormI |  | 1.889
|  | A | MassRep | AWE | PofTot | 3.3566 | Tether total | \newcommand{\MassRepAWEPofTotA}{3,4}%Tether total | \MassRepAWEPofTotA |  | 3.3566
|  | B | MassRep | AWE | PofTot | 3.0074 | Tether Replacement | \newcommand{\MassRepAWEPofTotB}{3,0}%Tether Replacement | \MassRepAWEPofTotB |  | 3.0074
|  | C | MassRep | AWE | PofTot | 0.92872 | actuator replacement | \newcommand{\MassRepAWEPofTotC}{0,9}%actuator replacement | \MassRepAWEPofTotC |  | 0.92872
|  | D | MassRep | AWE | PofTot | 3.4805 | Aircraft total | \newcommand{\MassRepAWEPofTotD}{3,5}%Aircraft total | \MassRepAWEPofTotD |  | 3.4805
|  | E | MassRep | AWE | PofTot | 1.2898 | battery actuator repl | \newcommand{\MassRepAWEPofTotE}{1,3}%battery actuator repl | \MassRepAWEPofTotE |  | 1.2898
|  | F | MassRep | AWE | PofTot | 0.36112 | battery replacement totoal | \newcommand{\MassRepAWEPofTotF}{0,4}%battery replacement totoal | \MassRepAWEPofTotF |  | 0.36112
|  | G | MassRep | AWE | PofTot | 100 | Total mass of everything | \newcommand{\MassRepAWEPofTotG}{100,0}%Total mass of everything | \MassRepAWEPofTotG |  | 100
|  | H | MassRep | AWE | PofTot | 4.2973 | Total mass repl | \newcommand{\MassRepAWEPofTotH}{4,3}%Total mass repl | \MassRepAWEPofTotH |  | 4.2973
|  | I | MassRep | AWE | PofTot | 95.7027 | Initial system | \newcommand{\MassRepAWEPofTotI}{95,7}%Initial system | \MassRepAWEPofTotI |  | 95.7027
|  | J | MassRep | AWE | PofTot | 0 |  | \newcommand{\MassRepAWEPofTotJ}{0,0}% | \MassRepAWEPofTotJ |  | 0
Masses repl
|  |  |  | HAWT | Masses of replacements and sums | . |  | %Masses of replacements and sums..HAWT | \HAWTMasses of replacements and sums
|  | A | MassRep | HAWT | Tot | 97.2 | Gearbox total | \newcommand{\MassRepHAWTTotA}{97,2}%Gearbox total | \MassRepHAWTTotA |  | 97.2 |  | 97200 | [5 empty] | 128 | 7.88
|  | B | MassRep | HAWT | Tot | 48.6 | Gearbox replacement | \newcommand{\MassRepHAWTTotB}{48,6}%Gearbox replacement | \MassRepHAWTTotB |  | 48.6 |  | 48600 | [5 empty] | 213 | 14.26
|  | C | MassRep | HAWT | Tot | 2659.4984 | initial system | \newcommand{\MassRepHAWTTotC}{2659,5}%initial system | \MassRepHAWTTotC |  | 2659.4984 | [7 empty] | 0.60094 | 0.55259
|  | D | MassRep | HAWT | Tot | 2708.0984 | Total life system | \newcommand{\MassRepHAWTTotD}{2708,1}%Total life system | \MassRepHAWTTotD |  | 2708.0984
|  | E | MassRep | HAWT | Tot | 249.6881 | Nacelle total | \newcommand{\MassRepHAWTTotE}{249,7}%Nacelle total | \MassRepHAWTTotE |  | 249.6881
|  | F | MassRep | HAWT | Tot |  |  | \newcommand{\MassRepHAWTTotF}{0,0}% | \MassRepHAWTTotF
|  | G | MassRep | HAWT | Tot |  |  | \newcommand{\MassRepHAWTTotG}{0,0}% | \MassRepHAWTTotG
410885.61
|  | A | MassRep | HAWT | Norm | 0.23656 | Gearbox total | \newcommand{\MassRepHAWTNormA}{0,2}%Gearbox total | \MassRepHAWTNormA |  | 0.23656
|  | B | MassRep | HAWT | Norm | 0.11828 | Gearbox replacement | \newcommand{\MassRepHAWTNormB}{0,1}%Gearbox replacement | \MassRepHAWTNormB |  | 0.11828
|  | C | MassRep | HAWT | Norm | 6.4726 | initial system | \newcommand{\MassRepHAWTNormC}{6,5}%initial system | \MassRepHAWTNormC |  | 6.4726
|  | D | MassRep | HAWT | Norm | 6.5909 | Total life system | \newcommand{\MassRepHAWTNormD}{6,6}%Total life system | \MassRepHAWTNormD |  | 6.5909
|  | E | MassRep | HAWT | Norm | 0.60768 | Nacelle total | \newcommand{\MassRepHAWTNormE}{0,6}%Nacelle total | \MassRepHAWTNormE |  | 0.60768
|  | F | MassRep | HAWT | Norm |  |  | \newcommand{\MassRepHAWTNormF}{0,0}% | \MassRepHAWTNormF
|  | G | MassRep | HAWT | Norm |  |  | \newcommand{\MassRepHAWTNormG}{0,0}% | \MassRepHAWTNormG
[23 empty] | 1.9739 | 4.617
|  | A | MassRep | HAWT | PofTot | 3.5892 | Gearbox total | \newcommand{\MassRepHAWTPofTotA}{3,6}%Gearbox total | \MassRepHAWTPofTotA |  | 3.5892 | [11 empty] | 6.5909 | 0.70052
|  | B | MassRep | HAWT | PofTot | 1.7946 | Gearbox replacement | \newcommand{\MassRepHAWTPofTotB}{1,8}%Gearbox replacement | \MassRepHAWTPofTotB |  | 1.7946
|  | C | MassRep | HAWT | PofTot | 98.2054 | initial system | \newcommand{\MassRepHAWTPofTotC}{98,2}%initial system | \MassRepHAWTPofTotC |  | 98.2054
|  | D | MassRep | HAWT | PofTot | 100 | Total life system | \newcommand{\MassRepHAWTPofTotD}{100,0}%Total life system | \MassRepHAWTPofTotD |  | 100
|  | E | MassRep | HAWT | PofTot | 9.2201 | Nacelle total | \newcommand{\MassRepHAWTPofTotE}{9,2}%Nacelle total | \MassRepHAWTPofTotE |  | 9.2201
|  | F | MassRep | HAWT | PofTot |  |  | \newcommand{\MassRepHAWTPofTotF}{0,0}% | \MassRepHAWTPofTotF
|  | G | MassRep | HAWT | PofTot |  |  | \newcommand{\MassRepHAWTPofTotG}{0,0}% | \MassRepHAWTPofTotG
Impacts of the replacements components AWE
| Actual impacts |  |  | AWE | Impacts of replacements | . |  | %Impacts of replacements.Actual impacts.AWE | \Actual impactsAWEImpacts of replacements | [8 empty] | GWP | CED
|  | A | ImpRep | AWE | GWP | 0.61708 | Tether total | \newcommand{\ImpRepAWEGWPA}{0,6}%Tether total | \ImpRepAWEGWPA |  | 0.61708 |  |  |  | initial tether impacts are: |  |  | 0.064194 | 2.0777
|  | B | ImpRep | AWE | GWP | 0.55289 | Tether Replacement | \newcommand{\ImpRepAWEGWPB}{0,6}%Tether Replacement | \ImpRepAWEGWPB |  | 0.55289
|  | C | ImpRep | AWE | GWP | 0.14592 | actuator replacement | \newcommand{\ImpRepAWEGWPC}{0,1}%actuator replacement | \ImpRepAWEGWPC |  | 0.14592
|  | D | ImpRep | AWE | GWP | 0 | battery propulsion repl | \newcommand{\ImpRepAWEGWPD}{0,0}%battery propulsion repl | \ImpRepAWEGWPD | [8 empty] | 462528 | 20year Energy
|  | E | ImpRep | AWE | GWP | 0.20095 | battery + actuator repl | \newcommand{\ImpRepAWEGWPE}{0,2}%battery + actuator repl | \ImpRepAWEGWPE |  | 0.20095 | [6 empty] | CED | GWP
|  | F | ImpRep | AWE | GWP | 0.055028 | battery replacement totoal | \newcommand{\ImpRepAWEGWPF}{0,1}%battery replacement totoal | \ImpRepAWEGWPF |  | 0.055028 |  |  |  |  | tether replacements |  | 8276801.8834 | 255727.0113
|  | G | ImpRep | AWE | GWP | 0.75384 | Total replacements | \newcommand{\ImpRepAWEGWPG}{0,8}%Total replacements | \ImpRepAWEGWPG |  | 0.75384 |  |  |  |  | actuators |  | 915723.36 | 67492.2032
|  | H | ImpRep | AWE | GWP | 0.0054181 | consumables | \newcommand{\ImpRepAWEGWPH}{0,0}%consumables | \ImpRepAWEGWPH |  | 0.0054181
|  | I | ImpRep | AWE | GWP | 0.12114 | transport | \newcommand{\ImpRepAWEGWPI}{0,1}%transport | \ImpRepAWEGWPI |  | 0.12114 |  |  |  |  | Batteries |  | 405516.24 | 25451.9136
|  | J | ImpRep | AWE | GWP | 7.7983 | Total 20 years | \newcommand{\ImpRepAWEGWPJ}{7,8}%Total 20 years | \ImpRepAWEGWPJ |  | 7.7983 |  |  |  |  | Consumables |  | 116100 | 2506
|  | K | ImpRep | AWE | GWP | 0.8804 | Total OenM | \newcommand{\ImpRepAWEGWPK}{0,9}%Total OenM | \ImpRepAWEGWPK |  | 0.8804 |  |  |  |  | Transport |  | 284861.8998 | 56032.2277
|  | L | ImpRep | AWE | GWP | 1.0932 | Total aircraft ( initial + replacements | \newcommand{\ImpRepAWEGWPL}{1,1}%Total aircraft ( initial + replacements | \ImpRepAWEGWPL |  | 1.0932
|  | A | ImpRep | AWE | CED | 19.9724 | Tether total | \newcommand{\ImpRepAWECEDA}{20,0}%Tether total | \ImpRepAWECEDA |  | 19.9724
|  | B | ImpRep | AWE | CED | 17.8947 | Tether Replacement | \newcommand{\ImpRepAWECEDB}{17,9}%Tether Replacement | \ImpRepAWECEDB |  | 17.8947
|  | C | ImpRep | AWE | CED | 1.9798 | actuator replacement | \newcommand{\ImpRepAWECEDC}{2,0}%actuator replacement | \ImpRepAWECEDC |  | 1.9798
|  | D | ImpRep | AWE | CED | 0 | battery propulsion repl | \newcommand{\ImpRepAWECEDD}{0,0}%battery propulsion repl | \ImpRepAWECEDD
|  | E | ImpRep | AWE | CED | 2.8566 | battery + actuator repl | \newcommand{\ImpRepAWECEDE}{2,9}%battery + actuator repl | \ImpRepAWECEDE |  | 2.8566
|  | F | ImpRep | AWE | CED | 0.87674 | battery replacement totoal | \newcommand{\ImpRepAWECEDF}{0,9}%battery replacement totoal | \ImpRepAWECEDF |  | 0.87674 | [6 empty] | 410885.61
|  | G | ImpRep | AWE | CED | 20.7513 | Total replacements | \newcommand{\ImpRepAWECEDG}{20,8}%Total replacements | \ImpRepAWECEDG |  | 20.7513
|  | H | ImpRep | AWE | CED | 0.25101 | consumables | \newcommand{\ImpRepAWECEDH}{0,3}%consumables | \ImpRepAWECEDH |  | 0.25101
|  | I | ImpRep | AWE | CED | 0.61588 | transport | \newcommand{\ImpRepAWECEDI}{0,6}%transport | \ImpRepAWECEDI |  | 0.61588
|  | J | ImpRep | AWE | CED | 127.4696 | Total 20 years | \newcommand{\ImpRepAWECEDJ}{127,5}%Total 20 years | \ImpRepAWECEDJ |  | 127.4696
|  | K | ImpRep | AWE | CED | 21.6182 | Total OenM | \newcommand{\ImpRepAWECEDK}{21,6}%Total OenM | \ImpRepAWECEDK |  | 21.6182
|  | L | ImpRep | AWE | CED | 19.1837 | Total aircraft ( initial + replacements | \newcommand{\ImpRepAWECEDL}{19,2}%Total aircraft ( initial + replacements | \ImpRepAWECEDL |  | 19.1837
| % of oenm impacts |  |  | AWE | Impacts of replacements | . |  | %Impacts of replacements.% of oenm impacts.AWE | \% of oenm impactsAWEImpacts of replacements
|  | A | ImpRepPofOenM | AWE | GWP | 70.0914 | Tether total | \newcommand{\ImpRepPofOenMAWEGWPA}{70,1}%Tether total | \ImpRepPofOenMAWEGWPA |  | 70.0914
|  | B | ImpRepPofOenM | AWE | GWP | 62.7999 | Tether Replacement | \newcommand{\ImpRepPofOenMAWEGWPB}{62,8}%Tether Replacement | \ImpRepPofOenMAWEGWPB |  | 62.7999
|  | C | ImpRepPofOenM | AWE | GWP | 16.5743 | actuator replacement | \newcommand{\ImpRepPofOenMAWEGWPC}{16,6}%actuator replacement | \ImpRepPofOenMAWEGWPC |  | 16.5743
|  | D | ImpRepPofOenM | AWE | GWP | 0 | battery propulsion repl | \newcommand{\ImpRepPofOenMAWEGWPD}{0,0}%battery propulsion repl | \ImpRepPofOenMAWEGWPD |  | 0
|  | E | ImpRepPofOenM | AWE | GWP | 22.8247 | battery + actuator repl | \newcommand{\ImpRepPofOenMAWEGWPE}{22,8}%battery + actuator repl | \ImpRepPofOenMAWEGWPE |  | 22.8247
|  | F | ImpRepPofOenM | AWE | GWP | 6.2503 | battery replacement totoal | \newcommand{\ImpRepPofOenMAWEGWPF}{6,3}%battery replacement totoal | \ImpRepPofOenMAWEGWPF |  | 6.2503
|  | G | ImpRepPofOenM | AWE | GWP | 85.6245 | Total replacements | \newcommand{\ImpRepPofOenMAWEGWPG}{85,6}%Total replacements | \ImpRepPofOenMAWEGWPG |  | 85.6245
|  | H | ImpRepPofOenM | AWE | GWP | 0.61541 | consumables | \newcommand{\ImpRepPofOenMAWEGWPH}{0,6}%consumables | \ImpRepPofOenMAWEGWPH |  | 0.61541
|  | I | ImpRepPofOenM | AWE | GWP | 13.7601 | transport | \newcommand{\ImpRepPofOenMAWEGWPI}{13,8}%transport | \ImpRepPofOenMAWEGWPI |  | 13.7601
|  | J | ImpRepPofOenM | AWE | GWP | 885.7676 | Total 20 years | \newcommand{\ImpRepPofOenMAWEGWPJ}{885,8}%Total 20 years | \ImpRepPofOenMAWEGWPJ |  | 885.7676
|  | K | ImpRepPofOenM | AWE | GWP | 100 | Total OenM | \newcommand{\ImpRepPofOenMAWEGWPK}{100,0}%Total OenM | \ImpRepPofOenMAWEGWPK |  | 100
|  | L | ImpRepPofOenM | AWE | GWP | 0 | Total aircraft ( initial + replacements | \newcommand{\ImpRepPofOenMAWEGWPL}{0,0}%Total aircraft ( initial + replacements | \ImpRepPofOenMAWEGWPL
|  | A | ImpRepPofOenM | AWE | CED | 92.3872 | Tether total | \newcommand{\ImpRepPofOenMAWECEDA}{92,4}%Tether total | \ImpRepPofOenMAWECEDA |  | 92.3872
|  | B | ImpRepPofOenM | AWE | CED | 82.7763 | Tether Replacement | \newcommand{\ImpRepPofOenMAWECEDB}{82,8}%Tether Replacement | \ImpRepPofOenMAWECEDB |  | 82.7763
|  | C | ImpRepPofOenM | AWE | CED | 9.1581 | actuator replacement | \newcommand{\ImpRepPofOenMAWECEDC}{9,2}%actuator replacement | \ImpRepPofOenMAWECEDC |  | 9.1581
|  | D | ImpRepPofOenM | AWE | CED | 0 | battery propulsion repl | \newcommand{\ImpRepPofOenMAWECEDD}{0,0}%battery propulsion repl | \ImpRepPofOenMAWECEDD |  | 0
|  | E | ImpRepPofOenM | AWE | CED | 13.2137 | battery + actuator repl | \newcommand{\ImpRepPofOenMAWECEDE}{13,2}%battery + actuator repl | \ImpRepPofOenMAWECEDE |  | 13.2137
|  | F | ImpRepPofOenM | AWE | CED | 4.0556 | battery replacement totoal | \newcommand{\ImpRepPofOenMAWECEDF}{4,1}%battery replacement totoal | \ImpRepPofOenMAWECEDF |  | 4.0556
|  | G | ImpRepPofOenM | AWE | CED | 95.99 | Total replacements | \newcommand{\ImpRepPofOenMAWECEDG}{96,0}%Total replacements | \ImpRepPofOenMAWECEDG |  | 95.99
|  | H | ImpRepPofOenM | AWE | CED | 1.1611 | consumables | \newcommand{\ImpRepPofOenMAWECEDH}{1,2}%consumables | \ImpRepPofOenMAWECEDH |  | 1.1611
|  | I | ImpRepPofOenM | AWE | CED | 2.8489 | transport | \newcommand{\ImpRepPofOenMAWECEDI}{2,8}%transport | \ImpRepPofOenMAWECEDI |  | 2.8489
|  | J | ImpRepPofOenM | AWE | CED | 589.6414 | Total 20 years | \newcommand{\ImpRepPofOenMAWECEDJ}{589,6}%Total 20 years | \ImpRepPofOenMAWECEDJ |  | 589.6414
|  | K | ImpRepPofOenM | AWE | CED | 100 | Total OenM | \newcommand{\ImpRepPofOenMAWECEDK}{100,0}%Total OenM | \ImpRepPofOenMAWECEDK |  | 100
|  | L | ImpRepPofOenM | AWE | CED | 0 | Total aircraft ( initial + replacements | \newcommand{\ImpRepPofOenMAWECEDL}{0,0}%Total aircraft ( initial + replacements | \ImpRepPofOenMAWECEDL
| % of all impacts |  |  | AWE | Impacts of replacements | . |  | %Impacts of replacements.% of all impacts.AWE | \% of all impactsAWEImpacts of replacements
|  | A | ImpRepPofAll | AWE | GWP | 7.9131 | Tether total | \newcommand{\ImpRepPofAllAWEGWPA}{7,9}%Tether total | \ImpRepPofAllAWEGWPA |  | 7.9131
|  | B | ImpRepPofAll | AWE | GWP | 7.0899 | Tether Replacement | \newcommand{\ImpRepPofAllAWEGWPB}{7,1}%Tether Replacement | \ImpRepPofAllAWEGWPB |  | 7.0899
|  | C | ImpRepPofAll | AWE | GWP | 1.8712 | actuator replacement | \newcommand{\ImpRepPofAllAWEGWPC}{1,9}%actuator replacement | \ImpRepPofAllAWEGWPC |  | 1.8712
|  | D | ImpRepPofAll | AWE | GWP | 0 | battery propulsion repl | \newcommand{\ImpRepPofAllAWEGWPD}{0,0}%battery propulsion repl | \ImpRepPofAllAWEGWPD |  | 0
|  | E | ImpRepPofAll | AWE | GWP | 2.5768 | battery + actuator repl | \newcommand{\ImpRepPofAllAWEGWPE}{2,6}%battery + actuator repl | \ImpRepPofAllAWEGWPE |  | 2.5768
|  | F | ImpRepPofAll | AWE | GWP | 0.70564 | battery replacement totoal | \newcommand{\ImpRepPofAllAWEGWPF}{0,7}%battery replacement totoal | \ImpRepPofAllAWEGWPF |  | 0.70564
|  | G | ImpRepPofAll | AWE | GWP | 9.6667 | Total replacements | \newcommand{\ImpRepPofAllAWEGWPG}{9,7}%Total replacements | \ImpRepPofAllAWEGWPG |  | 9.6667
|  | H | ImpRepPofAll | AWE | GWP | 0.069477 | consumables | \newcommand{\ImpRepPofAllAWEGWPH}{0,1}%consumables | \ImpRepPofAllAWEGWPH |  | 0.069477
|  | I | ImpRepPofAll | AWE | GWP | 1.5535 | transport | \newcommand{\ImpRepPofAllAWEGWPI}{1,6}%transport | \ImpRepPofAllAWEGWPI |  | 1.5535
|  | J | ImpRepPofAll | AWE | GWP | 100 | Total 20 years | \newcommand{\ImpRepPofAllAWEGWPJ}{100,0}%Total 20 years | \ImpRepPofAllAWEGWPJ |  | 100
|  | K | ImpRepPofAll | AWE | GWP | 11.2896 | Total OenM | \newcommand{\ImpRepPofAllAWEGWPK}{11,3}%Total OenM | \ImpRepPofAllAWEGWPK |  | 11.2896
|  | L | ImpRepPofAll | AWE | GWP | 14.0182 | Total aircraft ( initial + replacements | \newcommand{\ImpRepPofAllAWEGWPL}{14,0}%Total aircraft ( initial + replacements | \ImpRepPofAllAWEGWPL |  | 14.0182
|  | A | ImpRepPofAll | AWE | CED | 15.6684 | Tether total | \newcommand{\ImpRepPofAllAWECEDA}{15,7}%Tether total | \ImpRepPofAllAWECEDA |  | 15.6684
|  | B | ImpRepPofAll | AWE | CED | 14.0384 | Tether Replacement | \newcommand{\ImpRepPofAllAWECEDB}{14,0}%Tether Replacement | \ImpRepPofAllAWECEDB |  | 14.0384
|  | C | ImpRepPofAll | AWE | CED | 1.5532 | actuator replacement | \newcommand{\ImpRepPofAllAWECEDC}{1,6}%actuator replacement | \ImpRepPofAllAWECEDC |  | 1.5532
|  | D | ImpRepPofAll | AWE | CED | 0 | battery propulsion repl | \newcommand{\ImpRepPofAllAWECEDD}{0,0}%battery propulsion repl | \ImpRepPofAllAWECEDD |  | 0
|  | E | ImpRepPofAll | AWE | CED | 2.241 | battery + actuator repl | \newcommand{\ImpRepPofAllAWECEDE}{2,2}%battery + actuator repl | \ImpRepPofAllAWECEDE |  | 2.241
|  | F | ImpRepPofAll | AWE | CED | 0.6878 | battery replacement totoal | \newcommand{\ImpRepPofAllAWECEDF}{0,7}%battery replacement totoal | \ImpRepPofAllAWECEDF |  | 0.6878
|  | G | ImpRepPofAll | AWE | CED | 16.2794 | Total replacements | \newcommand{\ImpRepPofAllAWECEDG}{16,3}%Total replacements | \ImpRepPofAllAWECEDG |  | 16.2794
|  | H | ImpRepPofAll | AWE | CED | 0.19692 | consumables | \newcommand{\ImpRepPofAllAWECEDH}{0,2}%consumables | \ImpRepPofAllAWECEDH |  | 0.19692
|  | I | ImpRepPofAll | AWE | CED | 0.48316 | transport | \newcommand{\ImpRepPofAllAWECEDI}{0,5}%transport | \ImpRepPofAllAWECEDI |  | 0.48316
|  | J | ImpRepPofAll | AWE | CED | 100 | Total 20 years | \newcommand{\ImpRepPofAllAWECEDJ}{100,0}%Total 20 years | \ImpRepPofAllAWECEDJ |  | 100
|  | K | ImpRepPofAll | AWE | CED | 16.9595 | Total OenM | \newcommand{\ImpRepPofAllAWECEDK}{17,0}%Total OenM | \ImpRepPofAllAWECEDK |  | 16.9595
|  | L | ImpRepPofAll | AWE | CED | 15.0496 | Total aircraft ( initial + replacements | \newcommand{\ImpRepPofAllAWECEDL}{15,0}%Total aircraft ( initial + replacements | \ImpRepPofAllAWECEDL |  | 15.0496
Impacts of replacements HAWT
410885.61
|  |  |  | HAWT | Impacts of replacements |  | . | %Impacts of replacements..HAWT | \HAWTImpacts of replacements
|  | A | ImpRep | HAWT | GWP | 1.1723 | Gearbox total | \newcommand{\ImpRepHAWTGWPA}{1,2}%Gearbox total | \ImpRepHAWTGWPA |  | 1.1723
|  | B | ImpRep | HAWT | GWP | 0.58615 | Gearbox replacement | \newcommand{\ImpRepHAWTGWPB}{0,6}%Gearbox replacement | \ImpRepHAWTGWPB |  | 0.58615
|  | C | ImpRep | HAWT | GWP | 11.1453 | initial system | \newcommand{\ImpRepHAWTGWPC}{11,1}%initial system | \ImpRepHAWTGWPC |  | 11.1453
|  | D | ImpRep | HAWT | GWP | 12.9781 | Total life system | \newcommand{\ImpRepHAWTGWPD}{13,0}%Total life system | \ImpRepHAWTGWPD |  | 12.9781
|  | E | ImpRep | HAWT | GWP | 0.58615 | Total Replacements | \newcommand{\ImpRepHAWTGWPE}{0,6}%Total Replacements | \ImpRepHAWTGWPE |  | 0.58615 | [6 empty] | CED | GWP
|  | F | ImpRep | HAWT | GWP | 0.006688 | Consumables | \newcommand{\ImpRepHAWTGWPF}{0,0}%Consumables | \ImpRepHAWTGWPF |  | 0.006688 |  |  |  |  | All gearbox |  | 7356873.6 | 481684.32
|  | G | ImpRep | HAWT | GWP | 0.14237 | Transport of OenM | \newcommand{\ImpRepHAWTGWPG}{0,1}%Transport of OenM | \ImpRepHAWTGWPG |  | 0.14237 |  |  |  |  | replacements gearbox |  | 3678436.8 | 240842.16
|  | H | ImpRep | HAWT | GWP | 0.73522 | Total OenM | \newcommand{\ImpRepHAWTGWPH}{0,7}%Total OenM | \ImpRepHAWTGWPH |  | 0.73522 |  |  |  |  | transport |  | 320144 | 58499.3358
|  | I | ImpRep | HAWT | GWP | 0 |  | \newcommand{\ImpRepHAWTGWPI}{0,0}% | \ImpRepHAWTGWPI |  | 0 |  |  |  |  | consumables |  | 129560 | 2748
[16 empty] | total |  | 4128140.8 | 302089.4958
|  | A | ImpRep | HAWT | CED | 17.9049 | Gearbox total | \newcommand{\ImpRepHAWTCEDA}{17,9}%Gearbox total | \ImpRepHAWTCEDA |  | 17.9049
|  | B | ImpRep | HAWT | CED | 8.9525 | Gearbox replacement | \newcommand{\ImpRepHAWTCEDB}{9,0}%Gearbox replacement | \ImpRepHAWTCEDB |  | 8.9525
|  | C | ImpRep | HAWT | CED | 171.2755 | initial system | \newcommand{\ImpRepHAWTCEDC}{171,3}%initial system | \ImpRepHAWTCEDC |  | 171.2755
|  | D | ImpRep | HAWT | CED | 195.0145 | Total life system | \newcommand{\ImpRepHAWTCEDD}{195,0}%Total life system | \ImpRepHAWTCEDD |  | 195.0145
|  | E | ImpRep | HAWT | CED | 8.9525 | Total Replacements | \newcommand{\ImpRepHAWTCEDE}{9,0}%Total Replacements | \ImpRepHAWTCEDE |  | 8.9525
|  | F | ImpRep | HAWT | CED | 0.31532 | Consumables | \newcommand{\ImpRepHAWTCEDF}{0,3}%Consumables | \ImpRepHAWTCEDF |  | 0.31532
|  | G | ImpRep | HAWT | CED | 0.77916 | Transport of OenM | \newcommand{\ImpRepHAWTCEDG}{0,8}%Transport of OenM | \ImpRepHAWTCEDG |  | 0.77916
|  | H | ImpRep | HAWT | CED | 10.0469 | Total OenM | \newcommand{\ImpRepHAWTCEDH}{10,0}%Total OenM | \ImpRepHAWTCEDH |  | 10.0469
|  | I | ImpRep | HAWT | CED | 0 |  | \newcommand{\ImpRepHAWTCEDI}{0,0}% | \ImpRepHAWTCEDI |  | 0
| % of OenM impacts |  |  | HAWT | Impacts of replacements |  | . | %Impacts of replacements.% of OenM impacts.HAWT | \% of OenM impactsHAWTImpacts of replacements
|  | A | ImpRepPofOenM | HAWT | GWP | 159.4509 | Gearbox total | \newcommand{\ImpRepPofOenMHAWTGWPA}{159,5}%Gearbox total | \ImpRepPofOenMHAWTGWPA |  | 159.4509
|  | B | ImpRepPofOenM | HAWT | GWP | 79.7254 | Gearbox replacement | \newcommand{\ImpRepPofOenMHAWTGWPB}{79,7}%Gearbox replacement | \ImpRepPofOenMHAWTGWPB |  | 79.7254
|  | C | ImpRepPofOenM | HAWT | GWP | 1515.9206 | initial system | \newcommand{\ImpRepPofOenMHAWTGWPC}{1515,9}%initial system | \ImpRepPofOenMHAWTGWPC |  | 1515.9206
|  | D | ImpRepPofOenM | HAWT | GWP | 1765.2126 | Total life system | \newcommand{\ImpRepPofOenMHAWTGWPD}{1765,2}%Total life system | \ImpRepPofOenMHAWTGWPD |  | 1765.2126
|  | E | ImpRepPofOenM | HAWT | GWP | 79.7254 | Total Replacements | \newcommand{\ImpRepPofOenMHAWTGWPE}{79,7}%Total Replacements | \ImpRepPofOenMHAWTGWPE |  | 79.7254
|  | F | ImpRepPofOenM | HAWT | GWP | 0.90966 | Consumables | \newcommand{\ImpRepPofOenMHAWTGWPF}{0,9}%Consumables | \ImpRepPofOenMHAWTGWPF |  | 0.90966
|  | G | ImpRepPofOenM | HAWT | GWP | 19.3649 | Transport of OenM | \newcommand{\ImpRepPofOenMHAWTGWPG}{19,4}%Transport of OenM | \ImpRepPofOenMHAWTGWPG |  | 19.3649
|  | H | ImpRepPofOenM | HAWT | GWP | 100 | Total OenM | \newcommand{\ImpRepPofOenMHAWTGWPH}{100,0}%Total OenM | \ImpRepPofOenMHAWTGWPH |  | 100
|  | I | ImpRepPofOenM | HAWT | GWP | 0 |  | \newcommand{\ImpRepPofOenMHAWTGWPI}{0,0}% | \ImpRepPofOenMHAWTGWPI |  | 0
|  | J | ImpRepPofOenM | HAWT | GWP | 0 |  | \newcommand{\ImpRepPofOenMHAWTGWPJ}{0,0}% | \ImpRepPofOenMHAWTGWPJ |  | 0
|  | A | ImpRepPofOenM | HAWT | CED | 178.2128 | Gearbox total | \newcommand{\ImpRepPofOenMHAWTCEDA}{178,2}%Gearbox total | \ImpRepPofOenMHAWTCEDA |  | 178.2128
|  | B | ImpRepPofOenM | HAWT | CED | 89.1064 | Gearbox replacement | \newcommand{\ImpRepPofOenMHAWTCEDB}{89,1}%Gearbox replacement | \ImpRepPofOenMHAWTCEDB |  | 89.1064
|  | C | ImpRepPofOenM | HAWT | CED | 1704.7542 | initial system | \newcommand{\ImpRepPofOenMHAWTCEDC}{1704,8}%initial system | \ImpRepPofOenMHAWTCEDC |  | 1704.7542
|  | D | ImpRepPofOenM | HAWT | CED | 1941.0344 | Total life system | \newcommand{\ImpRepPofOenMHAWTCEDD}{1941,0}%Total life system | \ImpRepPofOenMHAWTCEDD |  | 1941.0344
|  | E | ImpRepPofOenM | HAWT | CED | 89.1064 | Total Replacements | \newcommand{\ImpRepPofOenMHAWTCEDE}{89,1}%Total Replacements | \ImpRepPofOenMHAWTCEDE |  | 89.1064
|  | F | ImpRepPofOenM | HAWT | CED | 3.1385 | Consumables | \newcommand{\ImpRepPofOenMHAWTCEDF}{3,1}%Consumables | \ImpRepPofOenMHAWTCEDF |  | 3.1385
|  | G | ImpRepPofOenM | HAWT | CED | 7.7552 | Transport of OenM | \newcommand{\ImpRepPofOenMHAWTCEDG}{7,8}%Transport of OenM | \ImpRepPofOenMHAWTCEDG |  | 7.7552
|  | H | ImpRepPofOenM | HAWT | CED | 100 | Total OenM | \newcommand{\ImpRepPofOenMHAWTCEDH}{100,0}%Total OenM | \ImpRepPofOenMHAWTCEDH |  | 100
|  | I | ImpRepPofOenM | HAWT | CED | 0 |  | \newcommand{\ImpRepPofOenMHAWTCEDI}{0,0}% | \ImpRepPofOenMHAWTCEDI |  | 0
|  | J | ImpRepPofOenM | HAWT | CED | 0 |  | \newcommand{\ImpRepPofOenMHAWTCEDJ}{0,0}% | \ImpRepPofOenMHAWTCEDJ |  | 0
| % of all impacts |  |  | HAWT | Impacts of replacements |  | . | %Impacts of replacements.% of all impacts.HAWT | \% of all impactsHAWTImpacts of replacements
|  | A | ImpRepPofAll | HAWT | GWP | 9.033 | Gearbox total | \newcommand{\ImpRepPofAllHAWTGWPA}{9,0}%Gearbox total | \ImpRepPofAllHAWTGWPA |  | 9.033
|  | B | ImpRepPofAll | HAWT | GWP | 4.5165 | Gearbox replacement | \newcommand{\ImpRepPofAllHAWTGWPB}{4,5}%Gearbox replacement | \ImpRepPofAllHAWTGWPB |  | 4.5165
|  | C | ImpRepPofAll | HAWT | GWP | 85.8775 | initial system | \newcommand{\ImpRepPofAllHAWTGWPC}{85,9}%initial system | \ImpRepPofAllHAWTGWPC |  | 85.8775
|  | D | ImpRepPofAll | HAWT | GWP | 100 | Total life system | \newcommand{\ImpRepPofAllHAWTGWPD}{100,0}%Total life system | \ImpRepPofAllHAWTGWPD |  | 100
|  | E | ImpRepPofAll | HAWT | GWP | 4.5165 | Total Replacements | \newcommand{\ImpRepPofAllHAWTGWPE}{4,5}%Total Replacements | \ImpRepPofAllHAWTGWPE |  | 4.5165
|  | F | ImpRepPofAll | HAWT | GWP | 0.051533 | Consumables | \newcommand{\ImpRepPofAllHAWTGWPF}{0,1}%Consumables | \ImpRepPofAllHAWTGWPF |  | 0.051533
|  | G | ImpRepPofAll | HAWT | GWP | 1.097 | Transport of OenM | \newcommand{\ImpRepPofAllHAWTGWPG}{1,1}%Transport of OenM | \ImpRepPofAllHAWTGWPG |  | 1.097
|  | H | ImpRepPofAll | HAWT | GWP | 5.665 | Total OenM | \newcommand{\ImpRepPofAllHAWTGWPH}{5,7}%Total OenM | \ImpRepPofAllHAWTGWPH |  | 5.665
|  | I | ImpRepPofAll | HAWT | GWP | 0 |  | \newcommand{\ImpRepPofAllHAWTGWPI}{0,0}% | \ImpRepPofAllHAWTGWPI |  | 0
|  | J | ImpRepPofAll | HAWT | GWP | 0 |  | \newcommand{\ImpRepPofAllHAWTGWPJ}{0,0}% | \ImpRepPofAllHAWTGWPJ |  | 0
|  | A | ImpRepPofAll | HAWT | CED | 9.1813 | Gearbox total | \newcommand{\ImpRepPofAllHAWTCEDA}{9,2}%Gearbox total | \ImpRepPofAllHAWTCEDA |  | 9.1813
|  | B | ImpRepPofAll | HAWT | CED | 4.5907 | Gearbox replacement | \newcommand{\ImpRepPofAllHAWTCEDB}{4,6}%Gearbox replacement | \ImpRepPofAllHAWTCEDB |  | 4.5907
|  | C | ImpRepPofAll | HAWT | CED | 87.8271 | initial system | \newcommand{\ImpRepPofAllHAWTCEDC}{87,8}%initial system | \ImpRepPofAllHAWTCEDC |  | 87.8271
|  | D | ImpRepPofAll | HAWT | CED | 100 | Total life system | \newcommand{\ImpRepPofAllHAWTCEDD}{100,0}%Total life system | \ImpRepPofAllHAWTCEDD |  | 100
|  | E | ImpRepPofAll | HAWT | CED | 4.5907 | Total Replacements | \newcommand{\ImpRepPofAllHAWTCEDE}{4,6}%Total Replacements | \ImpRepPofAllHAWTCEDE |  | 4.5907
|  | F | ImpRepPofAll | HAWT | CED | 0.16169 | Consumables | \newcommand{\ImpRepPofAllHAWTCEDF}{0,2}%Consumables | \ImpRepPofAllHAWTCEDF |  | 0.16169
|  | G | ImpRepPofAll | HAWT | CED | 0.39954 | Transport of OenM | \newcommand{\ImpRepPofAllHAWTCEDG}{0,4}%Transport of OenM | \ImpRepPofAllHAWTCEDG |  | 0.39954
|  | H | ImpRepPofAll | HAWT | CED | 5.1519 | Total OenM | \newcommand{\ImpRepPofAllHAWTCEDH}{5,2}%Total OenM | \ImpRepPofAllHAWTCEDH |  | 5.1519
|  | I | ImpRepPofAll | HAWT | CED | 0 |  | \newcommand{\ImpRepPofAllHAWTCEDI}{0,0}% | \ImpRepPofAllHAWTCEDI |  | 0
|  | J | ImpRepPofAll | HAWT | CED | 0 |  | \newcommand{\ImpRepPofAllHAWTCEDJ}{0,0}% | \ImpRepPofAllHAWTCEDJ |  | 0
HAWT Blade
|  |  |  | HAWT | Carbon fibre in Blade |  | . | %Carbon fibre in Blade..HAWT | \HAWTCarbon fibre in Blade
|  | A | Rotor | HAWT | CfBlade | 1.774 | GWP | \newcommand{\RotorHAWTCfBladeA}{1,8}%GWP | \RotorHAWTCfBladeA |  | 1.774 | 1.774 | 728910.8058
|  | B | Rotor | HAWT | CfBlade | 35.828 | CED | \newcommand{\RotorHAWTCfBladeB}{35,8}%CED | \RotorHAWTCfBladeB |  | 35.828 | 35.828 | 14721197.6988
|  | C | Rotor | HAWT | CfBlade | 66.3677 | GWP P of Rotor | \newcommand{\RotorHAWTCfBladeC}{66,4}%GWP P of Rotor | \RotorHAWTCfBladeC |  | 66.3677
|  | D | Rotor | HAWT | CfBlade | 69.3876 | CED P of Rotor | \newcommand{\RotorHAWTCfBladeD}{69,4}%CED P of Rotor | \RotorHAWTCfBladeD |  | 69.3876
|  | E | Rotor | HAWT | CfBlade | 13.6692 | GWP P of Tot | \newcommand{\RotorHAWTCfBladeE}{13,7}%GWP P of Tot | \RotorHAWTCfBladeE |  | 13.6692 | [5 empty] | 12.9781
|  | F | Rotor | HAWT | CfBlade | 18.372 | CED P of Tot | \newcommand{\RotorHAWTCfBladeF}{18,4}%CED P of Tot | \RotorHAWTCfBladeF |  | 18.372 | [5 empty] | 195.0145
|  | G | Rotor | HAWT | CfBlade | 0 |  | \newcommand{\RotorHAWTCfBladeG}{0,0}% | \RotorHAWTCfBladeG
|  | H | Rotor | HAWT | CfBlade | 11.5669 | Sensitivity GWP GFRP blade | \newcommand{\RotorHAWTCfBladeH}{11,6}%Sensitivity GWP GFRP blade | \RotorHAWTCfBladeH |  | 11.5669
|  | I | Rotor | HAWT | CfBlade | 166.7028 | Sensitivity CED GFRP blade | \newcommand{\RotorHAWTCfBladeI}{166,7}%Sensitivity CED GFRP blade | \RotorHAWTCfBladeI |  | 166.7028
|  | J | Rotor | HAWT | CfBlade | 1.4112 | Sensitivity GWP GFRP blade…. The difference | \newcommand{\RotorHAWTCfBladeJ}{1,4}%Sensitivity GWP GFRP blade…. The difference | \RotorHAWTCfBladeJ |  | 1.4112
|  | K | Rotor | HAWT | CfBlade | 28.3116 | Sensitivity CED GFRP blade…. The difference | \newcommand{\RotorHAWTCfBladeK}{28,3}%Sensitivity CED GFRP blade…. The difference | \RotorHAWTCfBladeK |  | 28.3116
|  |  |  | HAWT | Glass fibre in Blade |  | . | %Glass fibre in Blade..HAWT | \HAWTGlass fibre in Blade
|  | A | Rotor | HAWT | GfBlade | 0.36281 | GWP | \newcommand{\RotorHAWTGfBladeA}{0,4}%GWP | \RotorHAWTGfBladeA |  | 0.36281 | 0.36281 | 149072.56
|  | B | Rotor | HAWT | GfBlade | 7.5163 | CED | \newcommand{\RotorHAWTGfBladeB}{7,5}%CED | \RotorHAWTGfBladeB |  | 7.5163 | 7.5163 | 3088352.7435
|  | C | Rotor | HAWT | GfBlade | 13.5731 | GWP P of Rotor | \newcommand{\RotorHAWTGfBladeC}{13,6}%GWP P of Rotor | \RotorHAWTGfBladeC |  | 13.5731
|  | D | Rotor | HAWT | GfBlade | 14.5568 | CED P of Rotor | \newcommand{\RotorHAWTGfBladeD}{14,6}%CED P of Rotor | \RotorHAWTGfBladeD |  | 14.5568
|  | E | Rotor | HAWT | GfBlade | 2.7955 | GWP P of Tot | \newcommand{\RotorHAWTGfBladeE}{2,8}%GWP P of Tot | \RotorHAWTGfBladeE |  | 2.7955
|  | F | Rotor | HAWT | GfBlade | 3.8542 | CED P of Tot | \newcommand{\RotorHAWTGfBladeF}{3,9}%CED P of Tot | \RotorHAWTGfBladeF |  | 3.8542
|  | G | Rotor | HAWT | GfBlade | 0 |  | \newcommand{\RotorHAWTGfBladeG}{0,0}% | \RotorHAWTGfBladeG
|  | H | Rotor | HAWT | GfBlade | 10.8736 | Sensitivity GWP GFRP blade… percentage reduction | \newcommand{\RotorHAWTGfBladeH}{10,9}%Sensitivity GWP GFRP blade… percentage reduction | \RotorHAWTGfBladeH |  | 10.8736
|  | I | Rotor | HAWT | GfBlade | 14.5177 | Sensitivity CED GFRP blade….percentage reduction | \newcommand{\RotorHAWTGfBladeI}{14,5}%Sensitivity CED GFRP blade….percentage reduction | \RotorHAWTGfBladeI |  | 14.5177
|  | J | Rotor | HAWT | GfBlade | 0 |  | \newcommand{\RotorHAWTGfBladeJ}{0,0}% | \RotorHAWTGfBladeJ
|  | K | Rotor | HAWT | GfBlade | 0 |  | \newcommand{\RotorHAWTGfBladeK}{0,0}% | \RotorHAWTGfBladeK
|  |  |  | AWE | Carbon fibre component |  | . | %Carbon fibre component..AWE | \AWECarbon fibre component
|  | A | Aircraft | AWE | Cf | 0.69476 | GWP | \newcommand{\AircraftAWECfA}{0,7}%GWP | \AircraftAWECfA |  | 0.69476 | 0.69476 | 285467.4286
|  | B | Aircraft | AWE | Cf | 14.0315 | CED | \newcommand{\AircraftAWECfB}{14,0}%CED | \AircraftAWECfB |  | 14.0315 | 14.0315 | 5765345.252
|  | C | Aircraft | AWE | Cf | 63.554 | GWP P of Rotor | \newcommand{\AircraftAWECfC}{63,6}%GWP P of Rotor | \AircraftAWECfC |  | 63.554
|  | D | Aircraft | AWE | Cf | 73.1429 | CED P of Rotor | \newcommand{\AircraftAWECfD}{73,1}%CED P of Rotor | \AircraftAWECfD |  | 73.1429
|  | E | Aircraft | AWE | Cf | 8.9091 | GWP P of Tot | \newcommand{\AircraftAWECfE}{8,9}%GWP P of Tot | \AircraftAWECfE |  | 8.9091
|  | F | Aircraft | AWE | Cf | 11.0077 | CED P of Tot | \newcommand{\AircraftAWECfF}{11,0}%CED P of Tot | \AircraftAWECfF |  | 11.0077
|  | G | Aircraft | AWE | Cf | 0 |  | \newcommand{\AircraftAWECfG}{0,0}% | \AircraftAWECfG
|  | H | Aircraft | AWE | Cf | 0 |  | \newcommand{\AircraftAWECfH}{0,0}% | \AircraftAWECfH
|  | I | Aircraft | AWE | Cf | 0 |  | \newcommand{\AircraftAWECfI}{0,0}% | \AircraftAWECfI
Installation
|  |  |  | AWE | Installation phase impacts |  | . | %Installation phase impacts..AWE | \AWEInstallation phase impacts | [6 empty] | HAWT 20year system output: |  |  | 410885.61
|  | A | Impinstalstage | AWE | GWP | 0.31726 | Transport | \newcommand{\ImpinstalstageAWEGWPA}{0,3}%Transport | \ImpinstalstageAWEGWPA |  | 0.31726 |  | 146740.5697 |  |  | AWE 20year System output: |  |  | 462528
|  | B | Impinstalstage | AWE | GWP | 0.0039212 | digging | \newcommand{\ImpinstalstageAWEGWPB}{0,0}%digging | \ImpinstalstageAWEGWPB |  | 0.0039212 |  | 1813.648
|  | C | Impinstalstage | AWE | GWP | 0.0038925 | crane operation | \newcommand{\ImpinstalstageAWEGWPC}{0,0}%crane operation | \ImpinstalstageAWEGWPC |  | 0.0038925 |  | 1800.384
|  | D | Impinstalstage | AWE | GWP | 0.32507 | Total | \newcommand{\ImpinstalstageAWEGWPD}{0,3}%Total | \ImpinstalstageAWEGWPD |  | 0.32507 | [6 empty] | Total | manuf | Rotor | instal | EOL
|  | E | Impinstalstage | AWE | GWP | 0 |  | \newcommand{\ImpinstalstageAWEGWPE}{0,0}% | \ImpinstalstageAWEGWPE | [6 empty] | HAWT GWP |  | 12.9781 | 11.1453 | 2.673 | 0.70451 | 0.39311
|  | F | Impinstalstage | HAWT | GWP | 0.69101 | Transport | \newcommand{\ImpinstalstageHAWTGWPF}{0,7}%Transport | \ImpinstalstageHAWTGWPF |  | 0.69101 | 0.69101 | 283925.0358 |  |  | HAWT CED |  | 195.0145 | 171.2755 | 51.6346 | 10.1263 | 3.5657
|  | G | Impinstalstage | HAWT | GWP | 0.0047392 | digging | \newcommand{\ImpinstalstageHAWTGWPG}{0,0}%digging | \ImpinstalstageHAWTGWPG |  | 0.0047392 | 0.0047392 | 1947.2821
|  | H | Impinstalstage | HAWT | GWP | 0.0087634 | crane operation | \newcommand{\ImpinstalstageHAWTGWPH}{0,0}%crane operation | \ImpinstalstageHAWTGWPH |  | 0.0087634 | 0.0087634 | 3600.768 |  |  |  |  | Total | manuf | Aircraft | instal | EOL
|  | I | Impinstalstage | HAWT | GWP | 0.70451 | Total | \newcommand{\ImpinstalstageHAWTGWPI}{0,7}%Total | \ImpinstalstageHAWTGWPI |  | 0.70451 |  |  |  |  | AWE GWP |  | 7.7983 | 6.3216 | 1.0932 | 0.32507 | 0.27122
[16 empty] | AWE CED |  | 127.4696 | 100.1005 | 19.1837 | 4.6603 | 1.0906
|  | A | Impinstalstage | HAWT | CED | 4.544 | Transport | \newcommand{\ImpinstalstageHAWTCEDA}{4,5}%Transport | \ImpinstalstageHAWTCEDA |  | 4.544 | 4.544 | 2101732.4342
|  | B | Impinstalstage | HAWT | CED | 0.058221 | digging | \newcommand{\ImpinstalstageHAWTCEDB}{0,1}%digging | \ImpinstalstageHAWTCEDB |  | 0.058221 | 0.058221 | 26928.88
|  | C | Impinstalstage | HAWT | CED | 0.058065 | crane operation | \newcommand{\ImpinstalstageHAWTCEDC}{0,1}%crane operation | \ImpinstalstageHAWTCEDC |  | 0.058065 | 0.058065 | 26856.4687
|  | D | Impinstalstage | HAWT | CED | 4.6603 | Total | \newcommand{\ImpinstalstageHAWTCEDD}{4,7}%Total | \ImpinstalstageHAWTCEDD |  | 4.6603
|  | E | Impinstalstage | HAWT | CED | 0 | 0 | \newcommand{\ImpinstalstageHAWTCEDE}{0,0}%0 | \ImpinstalstageHAWTCEDE
|  | F | Impinstalstage | HAWT | CED | 9.9252 | Transport | \newcommand{\ImpinstalstageHAWTCEDF}{9,9}%Transport | \ImpinstalstageHAWTCEDF |  | 9.9252 | 9.9252 | 4078108.1233
|  | G | Impinstalstage | HAWT | CED | 0.070368 | digging | \newcommand{\ImpinstalstageHAWTCEDG}{0,1}%digging | \ImpinstalstageHAWTCEDG |  | 0.070368 | 0.070368 | 28913.0675
|  | H | Impinstalstage | HAWT | CED | 0.13072 | crane operation | \newcommand{\ImpinstalstageHAWTCEDH}{0,1}%crane operation | \ImpinstalstageHAWTCEDH |  | 0.13072 | 0.13072 | 53712.9375
|  | I | Impinstalstage | HAWT | CED | 10.1263 | Total | \newcommand{\ImpinstalstageHAWTCEDI}{10,1}%Total | \ImpinstalstageHAWTCEDI |  | 10.1263
| % of OenM impacts |  |  | AWE | Installation phase impacts |  | . | %Installation phase impacts.% of OenM impacts.AWE | \% of OenM impactsAWEInstallation phase impacts
|  | A | ImpinstalstagePofInstal | AWE | GWP | 97.5963 | Transport | \newcommand{\ImpinstalstagePofInstalAWEGWPA}{97,6}%Transport | \ImpinstalstagePofInstalAWEGWPA |  | 97.5963 | 97.5963
|  | B | ImpinstalstagePofInstal | AWE | GWP | 1.2062 | digging | \newcommand{\ImpinstalstagePofInstalAWEGWPB}{1,2}%digging | \ImpinstalstagePofInstalAWEGWPB |  | 1.2062 | 1.2062
|  | C | ImpinstalstagePofInstal | AWE | GWP | 1.1974 | crane operation | \newcommand{\ImpinstalstagePofInstalAWEGWPC}{1,2}%crane operation | \ImpinstalstagePofInstalAWEGWPC |  | 1.1974 | 1.1974
|  | D | ImpinstalstagePofInstal | AWE | GWP | 100 | Total | \newcommand{\ImpinstalstagePofInstalAWEGWPD}{100,0}%Total | \ImpinstalstagePofInstalAWEGWPD |  | 100 | 100
|  | E | ImpinstalstagePofInstal | AWE | GWP | 0 | 0 | \newcommand{\ImpinstalstagePofInstalAWEGWPE}{0,0}%0 | \ImpinstalstagePofInstalAWEGWPE
|  | F | ImpinstalstagePofInstal | HAWT | GWP | 98.0834 | Transport | \newcommand{\ImpinstalstagePofInstalHAWTGWPF}{98,1}%Transport | \ImpinstalstagePofInstalHAWTGWPF |  | 98.0834 | 98.0834 | [8 empty] | & | GWP | & | % | & | % | & | CED | & | % | & | % | \\
|  | G | ImpinstalstagePofInstal | HAWT | GWP | 0.6727 | digging | \newcommand{\ImpinstalstagePofInstalHAWTGWPG}{0,7}%digging | \ImpinstalstagePofInstalHAWTGWPG |  | 0.6727 | 0.6727 | [6 empty] | \textbf{AWE installation} |  | & | \ImpinstalstageAWEGWPD | & | \ImpinstalstagePofInstalAWEGWPD | & | \ImpinstalstagePofTotAWEGWPD | & | \ImpinstalstageHAWTCEDD | & | \ImpinstalstagePofInstalAWECEDD | & | \ImpinstalstagePofTotAWECEDD | \\ | \hline
|  | H | ImpinstalstagePofInstal | HAWT | GWP | 1.2439 | crane operation | \newcommand{\ImpinstalstagePofInstalHAWTGWPH}{1,2}%crane operation | \ImpinstalstagePofInstalHAWTGWPH |  | 1.2439 | 1.2439 | [6 empty] | \hspace{0,5cm} | Transport | & | \ImpinstalstageAWEGWPA | & | \ImpinstalstagePofInstalAWEGWPA | & | \ImpinstalstagePofTotAWEGWPA | & | \ImpinstalstageHAWTCEDA | & | \ImpinstalstagePofInstalAWECEDA | & | \ImpinstalstagePofTotAWECEDA | \\
|  | I | ImpinstalstagePofInstal | HAWT | GWP | 100 | Total | \newcommand{\ImpinstalstagePofInstalHAWTGWPI}{100,0}%Total | \ImpinstalstagePofInstalHAWTGWPI |  | 100 | 100 | [6 empty] | \hspace{0,5cm} | Digging | & | \ImpinstalstageAWEGWPB | & | \ImpinstalstagePofInstalAWEGWPB | & | \ImpinstalstagePofTotAWEGWPB | & | \ImpinstalstageHAWTCEDB | & | \ImpinstalstagePofInstalAWECEDB | & | \ImpinstalstagePofTotAWECEDB | \\
|  | J | ImpinstalstagePofInstal | HAWT | GWP | 0 | 0 | \newcommand{\ImpinstalstagePofInstalHAWTGWPJ}{0,0}%0 | \ImpinstalstagePofInstalHAWTGWPJ | [9 empty] | \hspace{0,5cm} | Crane operation | & | \ImpinstalstageAWEGWPC | & | \ImpinstalstagePofInstalAWEGWPC | & | \ImpinstalstagePofTotAWEGWPC | & | \ImpinstalstageHAWTCEDC | & | \ImpinstalstagePofInstalAWECEDC | & | \ImpinstalstagePofTotAWECEDC | \\ | \hline
[19 empty] | \textbf{HAWT installation} |  | & | \ImpinstalstageHAWTGWPI | & | \ImpinstalstagePofInstalHAWTGWPI | & | \ImpinstalstagePofTotHAWTGWPI | & | \ImpinstalstageHAWTCEDI | & | \ImpinstalstagePofInstalHAWTCEDI | & | \ImpinstalstagePofTotHAWTCEDI | \\ | \hline
|  | A | ImpinstalstagePofInstal | AWE | CED | 97.5048 | Transport | \newcommand{\ImpinstalstagePofInstalAWECEDA}{97,5}%Transport | \ImpinstalstagePofInstalAWECEDA |  | 97.5048 | 97.5048 | [6 empty] | \hspace{0,5cm} | Transport | & | \ImpinstalstageHAWTGWPF | & | \ImpinstalstagePofInstalHAWTGWPF | & | \ImpinstalstagePofTotHAWTGWPF | & | \ImpinstalstageHAWTCEDF | & | \ImpinstalstagePofInstalHAWTCEDF | & | \ImpinstalstagePofTotHAWTCEDF | \\
|  | B | ImpinstalstagePofInstal | AWE | CED | 1.2493 | digging | \newcommand{\ImpinstalstagePofInstalAWECEDB}{1,2}%digging | \ImpinstalstagePofInstalAWECEDB |  | 1.2493 | 1.2493 | [6 empty] | \hspace{0,5cm} | Digging | & | \ImpinstalstageHAWTGWPG | & | \ImpinstalstagePofInstalHAWTGWPG | & | \ImpinstalstagePofTotHAWTGWPG | & | \ImpinstalstageHAWTCEDG | & | \ImpinstalstagePofInstalHAWTCEDG | & | \ImpinstalstagePofTotHAWTCEDG | \\
|  | C | ImpinstalstagePofInstal | AWE | CED | 1.2459 | crane operation | \newcommand{\ImpinstalstagePofInstalAWECEDC}{1,2}%crane operation | \ImpinstalstagePofInstalAWECEDC |  | 1.2459 | 1.2459 | [6 empty] | \hspace{0,5cm} | Crane operation | & | \ImpinstalstageHAWTGWPH | & | \ImpinstalstagePofInstalHAWTGWPH | & | \ImpinstalstagePofTotHAWTGWPH | & | \ImpinstalstageHAWTCEDH | & | \ImpinstalstagePofInstalHAWTCEDH | & | \ImpinstalstagePofTotHAWTCEDH | \\
|  | D | ImpinstalstagePofInstal | AWE | CED | 100 | Total | \newcommand{\ImpinstalstagePofInstalAWECEDD}{100,0}%Total | \ImpinstalstagePofInstalAWECEDD |  | 100 | 100
|  | E | ImpinstalstagePofInstal | AWE | CED | 0 | 0 | \newcommand{\ImpinstalstagePofInstalAWECEDE}{0,0}%0 | \ImpinstalstagePofInstalAWECEDE
|  | F | ImpinstalstagePofInstal | HAWT | CED | 98.0141 | Transport | \newcommand{\ImpinstalstagePofInstalHAWTCEDF}{98,0}%Transport | \ImpinstalstagePofInstalHAWTCEDF |  | 98.0141 | 98.0141
|  | G | ImpinstalstagePofInstal | HAWT | CED | 0.6949 | digging | \newcommand{\ImpinstalstagePofInstalHAWTCEDG}{0,7}%digging | \ImpinstalstagePofInstalHAWTCEDG |  | 0.6949 | 0.6949 | [9 empty] | \ImpinstalstageHAWTCEDE
|  | H | ImpinstalstagePofInstal | HAWT | CED | 1.2909 | crane operation | \newcommand{\ImpinstalstagePofInstalHAWTCEDH}{1,3}%crane operation | \ImpinstalstagePofInstalHAWTCEDH |  | 1.2909 | 1.2909 | [9 empty] | \ImpinstalstageHAWTCEDB
|  | I | ImpinstalstagePofInstal | HAWT | CED | 100 | Total | \newcommand{\ImpinstalstagePofInstalHAWTCEDI}{100,0}%Total | \ImpinstalstagePofInstalHAWTCEDI |  | 100 | 100 | [9 empty] | \ImpinstalstageHAWTCEDC
|  | J | ImpinstalstagePofInstal | HAWT | CED | 0 |  | \newcommand{\ImpinstalstagePofInstalHAWTCEDJ}{0,0}% | \ImpinstalstagePofInstalHAWTCEDJ | [12 empty] | \ImpinstalstageHAWTCEDD
| % of all impacts |  |  | AWE | Installation phase impacts |  | . | %Installation phase impacts.% of all impacts.AWE | \% of all impactsAWEInstallation phase impacts
|  | A | ImpinstalstagePofTot | AWE | GWP | 4.0683 | Transport | \newcommand{\ImpinstalstagePofTotAWEGWPA}{4,1}%Transport | \ImpinstalstagePofTotAWEGWPA |  | 4.0683 | 4.0683
|  | B | ImpinstalstagePofTot | AWE | GWP | 0.050282 | digging | \newcommand{\ImpinstalstagePofTotAWEGWPB}{0,1}%digging | \ImpinstalstagePofTotAWEGWPB |  | 0.050282 | 0.050282
|  | C | ImpinstalstagePofTot | AWE | GWP | 0.049915 | crane operation | \newcommand{\ImpinstalstagePofTotAWEGWPC}{0,0}%crane operation | \ImpinstalstagePofTotAWEGWPC |  | 0.049915 | 0.049915
|  | D | ImpinstalstagePofTot | AWE | GWP | 4.1685 | Total | \newcommand{\ImpinstalstagePofTotAWEGWPD}{4,2}%Total | \ImpinstalstagePofTotAWEGWPD |  | 4.1685 | 4.1685
|  | E | ImpinstalstagePofTot | AWE | GWP | 0 | 0 | \newcommand{\ImpinstalstagePofTotAWEGWPE}{0,0}%0 | \ImpinstalstagePofTotAWEGWPE
|  | F | ImpinstalstagePofTot | HAWT | GWP | 5.3244 | Transport | \newcommand{\ImpinstalstagePofTotHAWTGWPF}{5,3}%Transport | \ImpinstalstagePofTotHAWTGWPF |  | 5.3244 | 5.3244
|  | G | ImpinstalstagePofTot | HAWT | GWP | 0.036517 | digging | \newcommand{\ImpinstalstagePofTotHAWTGWPG}{0,0}%digging | \ImpinstalstagePofTotHAWTGWPG |  | 0.036517 | 0.036517
|  | H | ImpinstalstagePofTot | HAWT | GWP | 0.067525 | crane operation | \newcommand{\ImpinstalstagePofTotHAWTGWPH}{0,1}%crane operation | \ImpinstalstagePofTotHAWTGWPH |  | 0.067525 | 0.067525
|  | I | ImpinstalstagePofTot | HAWT | GWP | 5.4284 | Total | \newcommand{\ImpinstalstagePofTotHAWTGWPI}{5,4}%Total | \ImpinstalstagePofTotHAWTGWPI |  | 5.4284 | 5.4284
|  | J | ImpinstalstagePofTot | HAWT | GWP | 0 | 0 | \newcommand{\ImpinstalstagePofTotHAWTGWPJ}{0,0}%0 | \ImpinstalstagePofTotHAWTGWPJ
|  | A | ImpinstalstagePofTot | AWE | CED | 3.5648 | Transport | \newcommand{\ImpinstalstagePofTotAWECEDA}{3,6}%Transport | \ImpinstalstagePofTotAWECEDA |  | 3.5648 | 3.5648
|  | B | ImpinstalstagePofTot | AWE | CED | 0.045674 | digging | \newcommand{\ImpinstalstagePofTotAWECEDB}{0,0}%digging | \ImpinstalstagePofTotAWECEDB |  | 0.045674 | 0.045674
|  | C | ImpinstalstagePofTot | AWE | CED | 0.045552 | crane operation | \newcommand{\ImpinstalstagePofTotAWECEDC}{0,0}%crane operation | \ImpinstalstagePofTotAWECEDC |  | 0.045552 | 0.045552
|  | D | ImpinstalstagePofTot | AWE | CED | 3.656 | Total | \newcommand{\ImpinstalstagePofTotAWECEDD}{3,7}%Total | \ImpinstalstagePofTotAWECEDD |  | 3.656 | 3.656 | [16 empty] | & | GWP | & | % | & | % | & | CED | & | % | & | % | \\
|  | E | ImpinstalstagePofTot | AWE | CED | 0 | 0 | \newcommand{\ImpinstalstagePofTotAWECEDE}{0,0}%0 | \ImpinstalstagePofTotAWECEDE | [17 empty] | \textbf{AWE EOL} |  | & | \ImpEOLstageAWEGWPD | & | \ImpEOLstagePofInstalAWEGWPD | & | \ImpEOLstagePofTotAWEGWPD | & | \ImpEOLstageHAWTCEDD | & | \ImpEOLstagePofInstalAWECEDD | & | \ImpEOLstagePofTotAWECEDD | \\ | \hline
|  | F | ImpinstalstagePofTot | HAWT | CED | 5.0895 | Transport | \newcommand{\ImpinstalstagePofTotHAWTCEDF}{5,1}%Transport | \ImpinstalstagePofTotHAWTCEDF |  | 5.0895 | 5.0895 | [14 empty] | \hspace{0,5cm} | Transport | & | \ImpEOLstageAWEGWPA | & | \ImpEOLstagePofInstalAWEGWPA | & | \ImpEOLstagePofTotAWEGWPA | & | \ImpEOLstageHAWTCEDA | & | \ImpEOLstagePofInstalAWECEDA | & | \ImpEOLstagePofTotAWECEDA | \\
|  | G | ImpinstalstagePofTot | HAWT | CED | 0.036083 | digging | \newcommand{\ImpinstalstagePofTotHAWTCEDG}{0,0}%digging | \ImpinstalstagePofTotHAWTCEDG |  | 0.036083 | 0.036083 | [14 empty] | \hspace{0,5cm} | Treatment | & | \ImpEOLstageAWEGWPB | & | \ImpEOLstagePofInstalAWEGWPB | & | \ImpEOLstagePofTotAWEGWPB | & | \ImpEOLstageHAWTCEDB | & | \ImpEOLstagePofInstalAWECEDB | & | \ImpEOLstagePofTotAWECEDB | \\
|  | H | ImpinstalstagePofTot | HAWT | CED | 0.067033 | crane operation | \newcommand{\ImpinstalstagePofTotHAWTCEDH}{0,1}%crane operation | \ImpinstalstagePofTotHAWTCEDH |  | 0.067033 | 0.067033 | [14 empty] | \hspace{0,5cm} | Disassembly | & | \ImpEOLstageAWEGWPC | & | \ImpEOLstagePofInstalAWEGWPC | & | \ImpEOLstagePofTotAWEGWPC | & | \ImpEOLstageHAWTCEDC | & | \ImpEOLstagePofInstalAWECEDC | & | \ImpEOLstagePofTotAWECEDC | \\ | \hline
|  | I | ImpinstalstagePofTot | HAWT | CED | 5.1926 | Total | \newcommand{\ImpinstalstagePofTotHAWTCEDI}{5,2}%Total | \ImpinstalstagePofTotHAWTCEDI |  | 5.1926 | 5.1926 | [14 empty] | \textbf{HAWT EOL} |  | & | \ImpEOLstageHAWTGWPI | & | \ImpEOLstagePofInstalHAWTGWPI | & | \ImpEOLstagePofTotHAWTGWPI | & | \ImpEOLstageHAWTCEDI | & | \ImpEOLstagePofInstalHAWTCEDI | & | \ImpEOLstagePofTotHAWTCEDI | \\ | \hline
|  | J | ImpinstalstagePofTot | HAWT | CED | 0 | 0 | \newcommand{\ImpinstalstagePofTotHAWTCEDJ}{0,0}%0 | \ImpinstalstagePofTotHAWTCEDJ | [17 empty] | \hspace{0,5cm} | Transport | & | \ImpEOLstageHAWTGWPF | & | \ImpEOLstagePofInstalHAWTGWPF | & | \ImpEOLstagePofTotHAWTGWPF | & | \ImpEOLstageHAWTCEDF | & | \ImpEOLstagePofInstalHAWTCEDF | & | \ImpEOLstagePofTotHAWTCEDF | \\
[27 empty] | \hspace{0,5cm} | Treatment | & | \ImpEOLstageHAWTGWPG | & | \ImpEOLstagePofInstalHAWTGWPG | & | \ImpEOLstagePofTotHAWTGWPG | & | \ImpEOLstageHAWTCEDG | & | \ImpEOLstagePofInstalHAWTCEDG | & | \ImpEOLstagePofTotHAWTCEDG | \\
[27 empty] | \hspace{0,5cm} | Disassembly | & | \ImpEOLstageHAWTGWPH | & | \ImpEOLstagePofInstalHAWTGWPH | & | \ImpEOLstagePofTotHAWTGWPH | & | \ImpEOLstageHAWTCEDH | & | \ImpEOLstagePofInstalHAWTCEDH | & | \ImpEOLstagePofTotHAWTCEDH | \\
EOL
|  |  |  | AWE | EOL phase impacts |  | . | %EOL phase impacts..AWE | \AWEEOL phase impacts
|  | A | ImpEOLstage | AWE | GWP | 0.033923 | Transport | \newcommand{\ImpEOLstageAWEGWPA}{0,0}%Transport | \ImpEOLstageAWEGWPA |  | 0.033923 |  | 15690.4735
|  | B | ImpEOLstage | AWE | GWP | 0.22622 | Treatment | \newcommand{\ImpEOLstageAWEGWPB}{0,2}%Treatment | \ImpEOLstageAWEGWPB |  | 0.22622 |  | 104631.3497 |  |  |  | Total | manuf | Rotor | instal | EOL
|  | C | ImpEOLstage | AWE | GWP | 0.011085 | Disassembly | \newcommand{\ImpEOLstageAWEGWPC}{0,0}%Disassembly | \ImpEOLstageAWEGWPC |  | 0.011085 |  | 5127.1021 |  | HAWT GWP |  | 12.9781 | 11.1453 | 2.673 | 0.70451 | 0.39311
|  | D | ImpEOLstage | AWE | GWP | 0.27122 | Total | \newcommand{\ImpEOLstageAWEGWPD}{0,3}%Total | \ImpEOLstageAWEGWPD |  | 0.27122 |  |  |  | HAWT CED |  | 195.0145 | 171.2755 | 51.6346 | 10.1263 | 3.5657
|  | E | ImpEOLstage | AWE | GWP | 0 |  | \newcommand{\ImpEOLstageAWEGWPE}{0,0}% | \ImpEOLstageAWEGWPE
|  | F | ImpEOLstage | HAWT | GWP | 0.11869 | Transport | \newcommand{\ImpEOLstageHAWTGWPF}{0,1}%Transport | \ImpEOLstageHAWTGWPF |  | 0.11869 | 0.11869 | 48769.2092 |  |  |  | Total | manuf | Aircraft | instal | EOL
|  | G | ImpEOLstage | HAWT | GWP | 0.24154 | treatment | \newcommand{\ImpEOLstageHAWTGWPG}{0,2}%treatment | \ImpEOLstageHAWTGWPG |  | 0.24154 | 0.24154 | 99245.0874 |  | AWE GWP |  | 7.7983 | 6.3216 | 1.0932 | 0.32507 | 0.27122
|  | H | ImpEOLstage | HAWT | GWP | 0.032876 | Disassembly | \newcommand{\ImpEOLstageHAWTGWPH}{0,0}%Disassembly | \ImpEOLstageHAWTGWPH |  | 0.032876 | 0.032876 | 13508.2259 |  | AWE CED |  | 127.4696 | 100.1005 | 19.1837 | 4.6603 | 1.0906
|  | I | ImpEOLstage | HAWT | GWP | 0.39311 | Total | \newcommand{\ImpEOLstageHAWTGWPI}{0,4}%Total | \ImpEOLstageHAWTGWPI |  | 0.39311
|  | A | ImpEOLstage | HAWT | CED | 0.54612 | Transport | \newcommand{\ImpEOLstageHAWTCEDA}{0,5}%Transport | \ImpEOLstageHAWTCEDA |  | 0.54612 | 0.54612 | 252594.6115
|  | B | ImpEOLstage | HAWT | CED | 0.37941 | Treatment | \newcommand{\ImpEOLstageHAWTCEDB}{0,4}%Treatment | \ImpEOLstageHAWTCEDB |  | 0.37941 | 0.37941 | 175486.8362
|  | C | ImpEOLstage | HAWT | CED | 0.1651 | Disassembly | \newcommand{\ImpEOLstageHAWTCEDC}{0,2}%Disassembly | \ImpEOLstageHAWTCEDC |  | 0.1651 | 0.1651 | 76361.3094
|  | D | ImpEOLstage | HAWT | CED | 1.0906 | Total | \newcommand{\ImpEOLstageHAWTCEDD}{1,1}%Total | \ImpEOLstageHAWTCEDD |  | 1.0906
|  | E | ImpEOLstage | HAWT | CED | 0 | 0 | \newcommand{\ImpEOLstageHAWTCEDE}{0,0}%0 | \ImpEOLstageHAWTCEDE
|  | F | ImpEOLstage | HAWT | CED | 1.9677 | Transport | \newcommand{\ImpEOLstageHAWTCEDF}{2,0}%Transport | \ImpEOLstageHAWTCEDF |  | 1.9677 | 1.9677 | 808494.4309
|  | G | ImpEOLstage | HAWT | CED | 1.1079 | treatment | \newcommand{\ImpEOLstageHAWTCEDG}{1,1}%treatment | \ImpEOLstageHAWTCEDG |  | 1.1079 | 1.1079 | 455213.2573
|  | H | ImpEOLstage | HAWT | CED | 0.49015 | Disassembly | \newcommand{\ImpEOLstageHAWTCEDH}{0,5}%Disassembly | \ImpEOLstageHAWTCEDH |  | 0.49015 | 0.49015 | 201396.8477
|  | I | ImpEOLstage | HAWT | CED | 3.5657 | Total | \newcommand{\ImpEOLstageHAWTCEDI}{3,6}%Total | \ImpEOLstageHAWTCEDI |  | 3.5657
| % of EOL impacts |  |  | AWE | EOL phase impacts |  | . | %EOL phase impacts.% of EOL impacts.AWE | \% of EOL impactsAWEEOL phase impacts
|  | A | ImpEOLstagePofInstal | AWE | GWP | 12.5075 | Transport | \newcommand{\ImpEOLstagePofInstalAWEGWPA}{12,5}%Transport | \ImpEOLstagePofInstalAWEGWPA |  | 12.5075 | 12.5075
|  | B | ImpEOLstagePofInstal | AWE | GWP | 83.4055 | Treatment | \newcommand{\ImpEOLstagePofInstalAWEGWPB}{83,4}%Treatment | \ImpEOLstagePofInstalAWEGWPB |  | 83.4055 | 83.4055
|  | C | ImpEOLstagePofInstal | AWE | GWP | 4.087 | Disassembly | \newcommand{\ImpEOLstagePofInstalAWEGWPC}{4,1}%Disassembly | \ImpEOLstagePofInstalAWEGWPC |  | 4.087 | 4.087
|  | D | ImpEOLstagePofInstal | AWE | GWP | 100 | Total | \newcommand{\ImpEOLstagePofInstalAWEGWPD}{100,0}%Total | \ImpEOLstagePofInstalAWEGWPD |  | 100 | 100
|  | E | ImpEOLstagePofInstal | AWE | GWP | 0 | 0 | \newcommand{\ImpEOLstagePofInstalAWEGWPE}{0,0}%0 | \ImpEOLstagePofInstalAWEGWPE | [9 empty] | AWE | [5 empty] | HAWT | [5 empty] | AWE | [5 empty] | HAWT
|  | F | ImpEOLstagePofInstal | HAWT | GWP | 30.1934 | Transport | \newcommand{\ImpEOLstagePofInstalHAWTGWPF}{30,2}%Transport | \ImpEOLstagePofInstalHAWTGWPF |  | 30.1934 | 30.1934 | [6 empty] | CED |  | % |  | % |  | CED |  | % |  | % |  | GWP |  | % |  | % |  | GWP |  | % |  | %
|  | G | ImpEOLstagePofInstal | HAWT | GWP | 61.4435 | treatment | \newcommand{\ImpEOLstagePofInstalHAWTGWPG}{61,4}%treatment | \ImpEOLstagePofInstalHAWTGWPG |  | 61.4435 | 61.4435 |  |  |  |  | Tether/Tower | & | 2.0777 | & | 2.0756 | & | 1.63 | & | 63.1836 | & | 36.8901 | & | 32.3995 | & | 0.064194 | & | 1.0155 | & | 0.82319 | & | 4.4367 | & | 39.8075 | & | 34.1857 | \\
|  | H | ImpEOLstagePofInstal | HAWT | GWP | 8.3631 | Disassembly | \newcommand{\ImpEOLstagePofInstalHAWTGWPH}{8,4}%Disassembly | \ImpEOLstagePofInstalHAWTGWPH |  | 8.3631 | 8.3631 |  |  |  |  | Aircraft/Rotor | & | 16.3271 | & | 16.3107 | & | 12.8087 | & | 51.6346 | & | 30.1471 | & | 26.4773 | & | 0.89223 | & | 14.1141 | & | 11.4414 | & | 2.673 | & | 23.9831 | & | 20.5961 | \\
|  | I | ImpEOLstagePofInstal | HAWT | GWP | 100 | Total | \newcommand{\ImpEOLstagePofInstalHAWTGWPI}{100,0}%Total | \ImpEOLstagePofInstalHAWTGWPI |  | 100 | 100 |  |  |  |  | PGA/Nacelle | & | 42.2602 | & | 42.2178 | & | 33.1532 | & | 35.1473 | & | 20.5209 | & | 18.0229 | & | 2.6538 | & | 41.9794 | & | 34.0301 | & | 2.2766 | & | 20.4267 | & | 17.542 | \\
|  | J | ImpEOLstagePofInstal | HAWT | GWP | 0 | 0 | \newcommand{\ImpEOLstagePofInstalHAWTGWPJ}{0,0}%0 | \ImpEOLstagePofInstalHAWTGWPJ | [7 empty] | LLA | & | 27.4384 | & | 27.4108 | & | 21.5254 | & | 0 | & | 0 | & | 0 | & | 1.8922 | & | 29.9328 | & | 24.2647 | & | 0 | & | 0 | & | 0 | \\
[17 empty] | Foundation | & | 1.5149 | & | 1.5134 | & | 1.1884 | & | 9.9771 | & | 5.8252 | & | 5.1161 | & | 0.16242 | & | 2.5692 | & | 2.0827 | & | 1.0471 | & | 9.3948 | & | 8.068 | \\
|  | A | ImpEOLstagePofInstal | AWE | CED | 50.074 | Transport | \newcommand{\ImpEOLstagePofInstalAWECEDA}{50,1}%Transport | \ImpEOLstagePofInstalAWECEDA |  | 50.074 | 50.074 |  |  |  |  | BOS | & | 10.4822 | & | 10.4717 | & | 8.2233 | & | 11.333 | & | 6.6168 | & | 5.8114 | & | 0.65675 | & | 10.389 | & | 8.4217 | & | 0.71194 | & | 6.3879 | & | 5.4857 | \\ \hline
|  | B | ImpEOLstagePofInstal | AWE | CED | 34.7883 | Treatment | \newcommand{\ImpEOLstagePofInstalAWECEDB}{34,8}%Treatment | \ImpEOLstagePofInstalAWECEDB |  | 34.7883 | 34.7883 |  |  |  |  | Total | & | 100.1005 | & | 100 | & | 78.5289 | & | 171.2755 | & | 100 | & | 87.8271 | & | 6.3216 | & | 100 | & | 81.0639 | & | 11.1453 | & | 100 | & | 85.8775 | \\
|  | C | ImpEOLstagePofInstal | AWE | CED | 15.1378 | Disassembly | \newcommand{\ImpEOLstagePofInstalAWECEDC}{15,1}%Disassembly | \ImpEOLstagePofInstalAWECEDC |  | 15.1378 | 15.1378
|  | D | ImpEOLstagePofInstal | AWE | CED | 100 | Total | \newcommand{\ImpEOLstagePofInstalAWECEDD}{100,0}%Total | \ImpEOLstagePofInstalAWECEDD |  | 100 | 100 | [10 empty] | 127.4696
|  | E | ImpEOLstagePofInstal | AWE | CED | 0 | 0 | \newcommand{\ImpEOLstagePofInstalAWECEDE}{0,0}%0 | \ImpEOLstagePofInstalAWECEDE
|  | F | ImpEOLstagePofInstal | HAWT | CED | 55.1834 | Transport | \newcommand{\ImpEOLstagePofInstalHAWTCEDF}{55,2}%Transport | \ImpEOLstagePofInstalHAWTCEDF |  | 55.1834 | 55.1834
|  | G | ImpEOLstagePofInstal | HAWT | CED | 31.0704 | treatment | \newcommand{\ImpEOLstagePofInstalHAWTCEDG}{31,1}%treatment | \ImpEOLstagePofInstalHAWTCEDG |  | 31.0704 | 31.0704
|  | H | ImpEOLstagePofInstal | HAWT | CED | 13.7462 | Disassembly | \newcommand{\ImpEOLstagePofInstalHAWTCEDH}{13,7}%Disassembly | \ImpEOLstagePofInstalHAWTCEDH |  | 13.7462 | 13.7462 | [6 empty] | AWE | [5 empty] | HAWT | [5 empty] | AWE | [5 empty] | HAWT
|  | I | ImpEOLstagePofInstal | HAWT | CED | 100 | Total | \newcommand{\ImpEOLstagePofInstalHAWTCEDI}{100,0}%Total | \ImpEOLstagePofInstalHAWTCEDI |  | 100 | 100 | [6 empty] | CED |  | % |  | % |  | CED |  | % |  | % |  | GWP |  | % |  | % |  | GWP |  | % |  | %
|  | J | ImpEOLstagePofInstal | HAWT | CED | 0 |  | \newcommand{\ImpEOLstagePofInstalHAWTCEDJ}{0,0}% | \ImpEOLstagePofInstalHAWTCEDJ | [7 empty] | Tether/Tower | & | \CEDAWEmanufA | & | \CEDAWEmanufPofManA | & | \CEDAWEmanufPofAllA | & | \CEDHAWTmanufA | & | \CEDHAWTmanufPofManA | & | \CEDHAWTmanufPofAllA | & | \GWPAWEmanufA | & | \GWPAWEmanufPofManA | & | \GWPAWEmanufPofAllA | & | \GWPHAWTmanufA | & | \GWPHAWTmanufPofManA | & | \GWPHAWTmanufPofAllA | \\
[17 empty] | Aircraft/Rotor | & | \CEDAWEmanufB | & | \CEDAWEmanufPofManB | & | \CEDAWEmanufPofAllB | & | \CEDHAWTmanufB | & | \CEDHAWTmanufPofManB | & | \CEDHAWTmanufPofAllB | & | \GWPAWEmanufB | & | \GWPAWEmanufPofManB | & | \GWPAWEmanufPofAllB | & | \GWPHAWTmanufB | & | \GWPHAWTmanufPofManB | & | \GWPHAWTmanufPofAllB | \\
| % of all impacts |  |  | AWE | EOL phase impacts |  | . | %EOL phase impacts.% of all impacts.AWE | \% of all impactsAWEEOL phase impacts | [7 empty] | PGA/Nacelle | & | \CEDAWEmanufC | & | \CEDAWEmanufPofManC | & | \CEDAWEmanufPofAllC | & | \CEDHAWTmanufC | & | \CEDHAWTmanufPofManC | & | \CEDHAWTmanufPofAllC | & | \GWPAWEmanufC | & | \GWPAWEmanufPofManC | & | \GWPAWEmanufPofAllC | & | \GWPHAWTmanufC | & | \GWPHAWTmanufPofManC | & | \GWPHAWTmanufPofAllC | \\
|  | A | ImpEOLstagePofTot | AWE | GWP | 0.43501 | Transport | \newcommand{\ImpEOLstagePofTotAWEGWPA}{0,4}%Transport | \ImpEOLstagePofTotAWEGWPA |  | 0.43501 | 0.43501 |  |  |  |  | LLA | & | \CEDAWEmanufD | & | \CEDAWEmanufPofManD | & | \CEDAWEmanufPofAllD | & | \CEDHAWTmanufD | & | \CEDHAWTmanufPofManD | & | \CEDHAWTmanufPofAllD | & | \GWPAWEmanufD | & | \GWPAWEmanufPofManD | & | \GWPAWEmanufPofAllD | & | \GWPHAWTmanufD | & | \GWPHAWTmanufPofManD | & | \GWPHAWTmanufPofAllD | \\
|  | B | ImpEOLstagePofTot | AWE | GWP | 2.9008 | Treatment | \newcommand{\ImpEOLstagePofTotAWEGWPB}{2,9}%Treatment | \ImpEOLstagePofTotAWEGWPB |  | 2.9008 | 2.9008 |  |  |  |  | Foundation | & | \CEDAWEmanufE | & | \CEDAWEmanufPofManE | & | \CEDAWEmanufPofAllE | & | \CEDHAWTmanufE | & | \CEDHAWTmanufPofManE | & | \CEDHAWTmanufPofAllE | & | \GWPAWEmanufE | & | \GWPAWEmanufPofManE | & | \GWPAWEmanufPofAllE | & | \GWPHAWTmanufE | & | \GWPHAWTmanufPofManE | & | \GWPHAWTmanufPofAllE | \\
|  | C | ImpEOLstagePofTot | AWE | GWP | 0.14215 | Disassembly | \newcommand{\ImpEOLstagePofTotAWEGWPC}{0,1}%Disassembly | \ImpEOLstagePofTotAWEGWPC |  | 0.14215 | 0.14215 |  |  |  |  | BOS | & | \CEDAWEmanufF | & | \CEDAWEmanufPofManF | & | \CEDAWEmanufPofAllF | & | \CEDHAWTmanufF | & | \CEDHAWTmanufPofManF | & | \CEDHAWTmanufPofAllF | & | \GWPAWEmanufF | & | \GWPAWEmanufPofManF | & | \GWPAWEmanufPofAllF | & | \GWPHAWTmanufF | & | \GWPHAWTmanufPofManF | & | \GWPHAWTmanufPofAllF | \\ \hline
|  | D | ImpEOLstagePofTot | AWE | GWP | 3.478 | Total | \newcommand{\ImpEOLstagePofTotAWEGWPD}{3,5}%Total | \ImpEOLstagePofTotAWEGWPD |  | 3.478 | 3.478 |  |  |  |  | Total | & | \CEDAWEmanufG | & | \CEDAWEmanufPofManG | & | \CEDAWEmanufPofAllG | & | \CEDHAWTmanufG | & | \CEDHAWTmanufPofManG | & | \CEDHAWTmanufPofAllG | & | \GWPAWEmanufG | & | \GWPAWEmanufPofManG | & | \GWPAWEmanufPofAllG | & | \GWPHAWTmanufG | & | \GWPHAWTmanufPofManG | & | \GWPHAWTmanufPofAllG | \\
|  | E | ImpEOLstagePofTot | AWE | GWP | 0 | 0 | \newcommand{\ImpEOLstagePofTotAWEGWPE}{0,0}%0 | \ImpEOLstagePofTotAWEGWPE
|  | F | ImpEOLstagePofTot | HAWT | GWP | 0.91456 | Transport | \newcommand{\ImpEOLstagePofTotHAWTGWPF}{0,9}%Transport | \ImpEOLstagePofTotHAWTGWPF |  | 0.91456 | 0.91456
|  | G | ImpEOLstagePofTot | HAWT | GWP | 1.8611 | treatment | \newcommand{\ImpEOLstagePofTotHAWTGWPG}{1,9}%treatment | \ImpEOLstagePofTotHAWTGWPG |  | 1.8611 | 1.8611 |  |  |  |  | 0 | 0 | AWE | 0 | 0 | 0 | 0 | 0 | HAWT | 0 | 0 | 0 | 0 | 0 | AWE | 0 | 0 | 0 | 0 | 0 | HAWT | 0 | 0 | 0 | 0 | 0
|  | H | ImpEOLstagePofTot | HAWT | GWP | 0.25332 | Disassembly | \newcommand{\ImpEOLstagePofTotHAWTGWPH}{0,3}%Disassembly | \ImpEOLstagePofTotHAWTGWPH |  | 0.25332 | 0.25332 |  |  |  |  | 0 | 0 | CED | 0 | % | 0 | % | 0 | CED | 0 | % | 0 | % | 0 | GWP | 0 | % | 0 | % | 0 | GWP | 0 | % | 0 | % | 0
|  | I | ImpEOLstagePofTot | HAWT | GWP | 3.029 | Total | \newcommand{\ImpEOLstagePofTotHAWTGWPI}{3,0}%Total | \ImpEOLstagePofTotHAWTGWPI |  | 3.029 | 3.029 |  |  |  |  | \textbf{Total AWE} | & | \GWPAWEmanufG | & | \GWPAWEmanufPofManG | & | \GWPAWEmanufPofAllG |  | & | \CEDAWEmanufG | & | \CEDAWEmanufPofManG | & | \CEDAWEmanufPofAllG |  |  | \\ | \hline
|  | J | ImpEOLstagePofTot | HAWT | GWP | 0 | 0 | \newcommand{\ImpEOLstagePofTotHAWTGWPJ}{0,0}%0 | \ImpEOLstagePofTotHAWTGWPJ | [6 empty] | \hspace{0,5cm} | Tether | & | \GWPAWEmanufA | & | \GWPAWEmanufPofManA | & | \GWPAWEmanufPofAllA |  | & | \CEDAWEmanufA | & | \CEDAWEmanufPofManA | & | \CEDAWEmanufPofAllA |  |  | \\
[16 empty] | \hspace{0,5cm} | Aircraft | & | \GWPAWEmanufB | & | \GWPAWEmanufPofManB | & | \GWPAWEmanufPofAllB |  | & | \CEDAWEmanufB | & | \CEDAWEmanufPofManB | & | \CEDAWEmanufPofAllB |  |  | \\
|  | A | ImpEOLstagePofTot | AWE | CED | 0.42843 | Transport | \newcommand{\ImpEOLstagePofTotAWECEDA}{0,4}%Transport | \ImpEOLstagePofTotAWECEDA |  | 0.42843 | 0.42843 |  |  |  | \hspace{0,5cm} | PGA | & | \GWPAWEmanufC | & | \GWPAWEmanufPofManC | & | \GWPAWEmanufPofAllC |  | & | \CEDAWEmanufC | & | \CEDAWEmanufPofManC | & | \CEDAWEmanufPofAllC |  |  | \\
|  | B | ImpEOLstagePofTot | AWE | CED | 0.29765 | Treatment | \newcommand{\ImpEOLstagePofTotAWECEDB}{0,3}%Treatment | \ImpEOLstagePofTotAWECEDB |  | 0.29765 | 0.29765 |  |  |  | \hspace{0,5cm} | LLA | & | \GWPAWEmanufD | & | \GWPAWEmanufPofManD | & | \GWPAWEmanufPofAllD |  | & | \CEDAWEmanufD | & | \CEDAWEmanufPofManD | & | \CEDAWEmanufPofAllD |  |  | \\
|  | C | ImpEOLstagePofTot | AWE | CED | 0.12952 | Disassembly | \newcommand{\ImpEOLstagePofTotAWECEDC}{0,1}%Disassembly | \ImpEOLstagePofTotAWECEDC |  | 0.12952 | 0.12952 |  |  |  | \hspace{0,5cm} | Foundation | & | \GWPAWEmanufE | & | \GWPAWEmanufPofManE | & | \GWPAWEmanufPofAllE |  | & | \CEDAWEmanufE | & | \CEDAWEmanufPofManE | & | \CEDAWEmanufPofAllE |  |  | \\
|  | D | ImpEOLstagePofTot | AWE | CED | 0.85559 | Total | \newcommand{\ImpEOLstagePofTotAWECEDD}{0,9}%Total | \ImpEOLstagePofTotAWECEDD |  | 0.85559 | 0.85559 |  |  |  | \hspace{0,5cm} | BOS | & | \GWPAWEmanufF | & | \GWPAWEmanufPofManF | & | \GWPAWEmanufPofAllF |  | & | \CEDAWEmanufF | & | \CEDAWEmanufPofManF | & | \CEDAWEmanufPofAllF |  |  | \\ | \hline
|  | E | ImpEOLstagePofTot | AWE | CED | 0 | 0 | \newcommand{\ImpEOLstagePofTotAWECEDE}{0,0}%0 | \ImpEOLstagePofTotAWECEDE | [7 empty] | \textbf{Total HAWT} | & | \GWPHAWTmanufG | & | \GWPHAWTmanufPofManG | & | \GWPHAWTmanufPofAllG |  | & | \CEDHAWTmanufG | & | \CEDHAWTmanufPofManG | & | \CEDHAWTmanufPofAllG |  |  | \\ | \hline
|  | F | ImpEOLstagePofTot | HAWT | CED | 1.009 | Transport | \newcommand{\ImpEOLstagePofTotHAWTCEDF}{1,0}%Transport | \ImpEOLstagePofTotHAWTCEDF |  | 1.009 | 1.009 |  |  |  | \hspace{0,5cm} | Tower | & | \GWPHAWTmanufA | & | \GWPHAWTmanufPofManA | & | \GWPHAWTmanufPofAllA |  | & | \CEDHAWTmanufA | & | \CEDHAWTmanufPofManA | & | \CEDHAWTmanufPofAllA |  |  | \\
|  | G | ImpEOLstagePofTot | HAWT | CED | 0.5681 | treatment | \newcommand{\ImpEOLstagePofTotHAWTCEDG}{0,6}%treatment | \ImpEOLstagePofTotHAWTCEDG |  | 0.5681 | 0.5681 |  |  |  | \hspace{0,5cm} | Rotor | & | \GWPHAWTmanufB | & | \GWPHAWTmanufPofManB | & | \GWPHAWTmanufPofAllB |  | & | \CEDHAWTmanufB | & | \CEDHAWTmanufPofManB | & | \CEDHAWTmanufPofAllB |  |  | \\
|  | H | ImpEOLstagePofTot | HAWT | CED | 0.25134 | Disassembly | \newcommand{\ImpEOLstagePofTotHAWTCEDH}{0,3}%Disassembly | \ImpEOLstagePofTotHAWTCEDH |  | 0.25134 | 0.25134 |  |  |  | \hspace{0,5cm} | Nacelle | & | \GWPHAWTmanufC | & | \GWPHAWTmanufPofManC | & | \GWPHAWTmanufPofAllC |  | & | \CEDHAWTmanufC | & | \CEDHAWTmanufPofManC | & | \CEDHAWTmanufPofAllC |  |  | \\
|  | I | ImpEOLstagePofTot | HAWT | CED | 1.8284 | Total | \newcommand{\ImpEOLstagePofTotHAWTCEDI}{1,8}%Total | \ImpEOLstagePofTotHAWTCEDI |  | 1.8284 | 1.8284 |  |  |  | \hspace{0,5cm} | foundation | & | \GWPHAWTmanufE | & | \GWPHAWTmanufPofManE | & | \GWPHAWTmanufPofAllE |  | & | \CEDHAWTmanufE | & | \CEDHAWTmanufPofManE | & | \CEDHAWTmanufPofAllE |  |  | \\
|  | J | ImpEOLstagePofTot | HAWT | CED | 0 | 0 | \newcommand{\ImpEOLstagePofTotHAWTCEDJ}{0,0}%0 | \ImpEOLstagePofTotHAWTCEDJ | [6 empty] | \hspace{0,5cm} | BOS | & | \GWPHAWTmanufF | & | \GWPHAWTmanufPofManF | & | \GWPHAWTmanufPofAllF |  | & | \CEDHAWTmanufF | & | \CEDHAWTmanufPofManF | & | \CEDHAWTmanufPofAllF |  |  | \\
&
PGA manufacturing
[15 empty] | GWP |  | % |  | % |  | CED |  | % |  | %
[13 empty] | Drum | & | 0.39125 | & | 14.7432 | & | 5.0171 | & | 6.2687 | & | 14.8337 | & | 4.9178 | \\ | [8 empty] | 462528
[13 empty] | Hydraulic pistons | & | 0.42857 | & | 16.1494 | & | 5.4956 | & | 6.5456 | & | 15.4888 | & | 5.135 | \\
[13 empty] | Hydaulic accumulator | & | 1.3169 | & | 49.6245 | & | 16.8873 | & | 20.1561 | & | 47.6952 | & | 15.8125 | \\
[13 empty] | Hydraulic extras | & | 0.036144 | & | 1.362 | & | 0.46349 | & | 1.6107 | & | 3.8115 | & | 1.2636 | \\
[13 empty] | Hydraulic motors | & | 0.036257 | & | 1.3662 | & | 0.46493 | & | 0.55376 | & | 1.3104 | & | 0.43442 | \\ | [9 empty] | GWP | CED
[13 empty] | Generator | & | 0.15121 | & | 5.6979 | & | 1.939 | & | 2.2718 | & | 5.3758 | & | 1.7822 | \\ | [5 empty] | 180964.1231 | 2899466.9055 |  | Drum | 0.39125 | 6.2687
[13 empty] | Converter | & | 0.064773 | & | 2.4408 | & | 0.8306 | & | 0.90184 | & | 2.134 | & | 0.7075 | \\ | [5 empty] | 198224 | 3027520 |  | Hydraulic pistons | 0.42857 | 6.5456
[13 empty] | Transformer | & | 0.18909 | & | 7.1252 | & | 2.4247 | & | 3.3355 | & | 7.8927 | & | 2.6167 | \\ | [5 empty] | 609112.0996 | 9322752.0547 |  | Hydaulic accumulator | 1.3169 | 20.1561
[13 empty] | Electronics | & | 0.039565 | & | 1.4909 | & | 0.50736 | & | 0.61618 | & | 1.4581 | & | 0.48339 | \\ | \hline |  |  |  |  | 16717.7427 | 745011.0133 |  | Hydraulic extras | 0.036144 | 1.6107
[13 empty] | \textbf{Total} | & | 2.6538 | & | 100 | & | 34.0301 | & | 42.2602 | & | 100 | & | 33.1532 | \\ | [5 empty] | 16769.7504 | 256128.192 |  | Hydraulic motors | 0.036257 | 0.55376
[32 empty] | 69937.891 | 1050779.3883 |  | Generator | 0.15121 | 2.2718
[32 empty] | 29959.2347 | 417127.8577 |  | Converter | 0.064773 | 0.90184
[15 empty] | 7.7983 | 127.4696 | [15 empty] | 87457.5 | 1542750.3 |  | Transformer | 0.18909 | 3.3355
[32 empty] | 18300 | 285000 |  | Electronics | 0.039565 | 0.61618
[32 empty] | 1227442.3415 | 19546535.7115 |  | Total | 2.6538 | 42.2602 | [7 empty] | 410885.61
[43 empty] | 64315.131 | 966300.4287 | Generator | 0.15653 | 2.3518
[35 empty] | Drum | 0.39125 |  |  | 6.2687 |  |  |  | 240842.16 | 3678436.8 | Gearbox | 0.58615 | 8.9525
[35 empty] | Hydraulic pistons | 0.42857 |  |  | 6.5456 |  |  |  | 84385.625 | 1488562.425 | Transformer | 0.20537 | 3.6228
[35 empty] | Hydaulic accumulator | 1.3169 |  |  | 20.1561 |  |  |  | 19151.9887 | 394075.1277 | Cover | 0.046611 | 0.95909
[35 empty] | Hydraulic extras | 0.036144 |  |  | 1.6107 |  |  |  | 40528 | 611451.6 | Yaw | 0.098636 | 1.4881
[35 empty] | Hydraulic motors | 0.036257 |  |  | 0.55376 |  |  |  | 111540 | 1713660 | Shaft | 0.27146 | 4.1706
[35 empty] | Generator | 0.15121 |  |  | 2.2718 |  |  |  | 253492.525 | 3743775.75 | Bed plate | 0.61694 | 9.1115
[35 empty] | Converter | 0.064773 |  |  | 0.90184 |  |  |  | 16664.69 | 256015.9 | Brake | 0.040558 | 0.62308
[35 empty] | Transformer | 0.18909 |  |  | 3.3355 |  |  |  | 0 | 0 | HVAC | 0 | 0
[35 empty] | Electronics | 0.039565 |  |  | 0.61618 |  |  |  | 18300 | 285000 | Electronics | 0.044538 | 0.69362
[43 empty] | 68640 | 1054560 | Bearings | 0.16705 | 2.5666
[35 empty] | Drum | 0.39125 |  |  |  | 6.2687 |  |  | 17568.8278 | 249661.6133 | Converter | 0.042758 | 0.60762
[35 empty] | Hydraulic pistons | 0.42857 |  |  |  | 6.5456 | [5 empty] | 2.2766 | 35.1473
[35 empty] | Hydaulic accumulator | 1.3169 |  |  |  | 20.1561
[35 empty] | Hydraulic extras | 0.036144 |  |  |  | 1.6107
[35 empty] | Hydraulic motors | 0.036257 |  |  |  | 0.55376
[35 empty] | Generator | 0.15121 |  |  |  | 2.2718
[35 empty] | Converter | 0.064773 |  |  |  | 0.90184
[35 empty] | Transformer | 0.18909 |  |  |  | 3.3355
[35 empty] | Electronics | 0.039565 |  |  |  | 0.61618
sensitivity of Cf
[28 empty] | GWP | CED | AEP system | cf
[13 empty] | 0.01 |  | 43800 | 18746.4 |  | 20936.4 |  | 23126.4 |  | 25316.4 |  | 27506.4 |  | AWE impacts |  | 3606928.6256 | 58958258.6339 | 23126.4 | 52.8
[16 empty] | 16164.2805 |  | 18354.2805 |  | 20544.2805 |  | 22734.2805 |  | 24924.2805 |  | HAWT impacts |  | 5332521.8499 | 80128631.4496 | 20544.2805 | 46.9047
[16 empty] | 42.8 |  | 47.8 |  | 52.8 |  | 57.8 |  | 62.8
[16 empty] | 36.9047 |  | 41.9047 |  | 46.9047 |  | 51.9047 |  | 56.9047
[16 empty] | -10% |  | -5% |  | basecase |  | +5% |  | +10%
[11 empty] | \textbf{AWE} |  | & |  | & |  | & |  | & |  | & |  | & |  | \\ | \hline
[11 empty] | \hspace{0,5cm} | Cf | & | \% | & | 42.8 | & | 47.8 | & | 52.8 | & | 57.8 | & | 62.8 | \\
[11 empty] | \hspace{0,5cm} | AEP system | & | MWh/year | & | 18746.4 | & | 20936.4 | & | 23126.4 | & | 25316.4 | & | 27506.4 | \\
[11 empty] | \hspace{0,5cm} | GWP | & | $kgCO2eq/MWh$ | & | 9.6203 | & | 8.614 | & | 7.7983 | & | 7.1237 | & | 6.5565 | \\
[11 empty] | \hspace{0,5cm} | CED | & | $MJ/MWh$ | & | 157.2522 | & | 140.8032 | & | 127.4696 | & | 116.4428 | & | 107.1719 | \\ | \hline
[11 empty] | \textbf{HAWT} |  | & |  | & |  | & |  | & |  | & |  | & |  | \\ | \hline
[11 empty] | \hspace{0,5cm} | Cf | & | \% | & | 36.9047 | & | 41.9047 | & | 46.9047 | & | 51.9047 | & | 56.9047 | \\
[11 empty] | \hspace{0,5cm} | AEP system | & | MWh/year | & | 16164.2805 | & | 18354.2805 | & | 20544.2805 | & | 22734.2805 | & | 24924.2805 | \\
[11 empty] | \hspace{0,5cm} | GWP | & | $kgCO2eq/MWh$ | & | 16.4948 | & | 14.5266 | & | 12.9781 | & | 11.7279 | & | 10.6974 | \\
[11 empty] | \hspace{0,5cm} | CED | & | $MJ/MWh$ | & | 247.8571 | & | 218.2832 | & | 195.0145 | & | 176.2287 | & | 160.7441 | \\
[14 empty] | 9.6203 | 8.614 | 7.7983 | 7.1237 | 6.5565
[14 empty] | 157.2522 | 140.8032 | 127.4696 | 116.4428 | 107.1719
[14 empty] | 16.4948 | 14.5266 | 12.9781 | 11.7279 | 10.6974
[14 empty] | 247.8571 | 218.2832 | 195.0145 | 176.2287 | 160.7441
[14 empty] | 90 | 95 | 100 | 105 | 110
[14 empty] | 0.23364 | 0.1046 | 0 | -0.086505 | -0.15924
[14 empty] | 0.23364 | 0.1046 | 0 | -0.086505 | -0.15924
[14 empty] | 0.27097 | 0.11932 | 0 | -0.09633 | -0.17573
[14 empty] | 0.27097 | 0.11932 | 0 | -0.09633 | -0.17573
| Actual impacts |  |  | AWE | Impacts of PGA | . |  | %Impacts of PGA.Actual impacts.AWE | \Actual impactsAWEImpacts of PGA
|  | A | impga | AWE | GWP | 1.3169 | accumulator | \newcommand{\impgaAWEGWPA}{1,3}%accumulator | \impgaAWEGWPA |  | 1.3169 | 1.3169
|  | B | impga | AWE | GWP | 0 |  | \newcommand{\impgaAWEGWPB}{0,0}% | \impgaAWEGWPB
|  | C | impga | AWE | GWP | 0 |  | \newcommand{\impgaAWEGWPC}{0,0}% | \impgaAWEGWPC
|  | D | impga | AWE | GWP | 0 |  | \newcommand{\impgaAWEGWPD}{0,0}% | \impgaAWEGWPD
|  | E | impga | AWE | GWP | 0 |  | \newcommand{\impgaAWEGWPE}{0,0}% | \impgaAWEGWPE
|  | F | impga | AWE | GWP | 1.0172 | Deck of LLA | \newcommand{\impgaAWEGWPF}{1,0}%Deck of LLA | \impgaAWEGWPF |  | 1.0172
|  | G | impga | AWE | GWP | 0 |  | \newcommand{\impgaAWEGWPG}{0,0}% | \impgaAWEGWPG
|  | H | impga | AWE | GWP | 0 |  | \newcommand{\impgaAWEGWPH}{0,0}% | \impgaAWEGWPH
|  | I | impga | AWE | GWP | 0 |  | \newcommand{\impgaAWEGWPI}{0,0}% | \impgaAWEGWPI
|  | J | impga | AWE | GWP | 0 |  | \newcommand{\impgaAWEGWPJ}{0,0}% | \impgaAWEGWPJ
|  | K | impga | AWE | GWP | 0 |  | \newcommand{\impgaAWEGWPK}{0,0}% | \impgaAWEGWPK
|  | L | impga | AWE | GWP | 0 |  | \newcommand{\impgaAWEGWPL}{0,0}% | \impgaAWEGWPL
|  | A | impga | AWE | CED | 20.1561 | accumulator | \newcommand{\impgaAWECEDA}{20,2}%accumulator | \impgaAWECEDA |  | 20.1561 | 20.1561
|  | B | impga | AWE | CED | 0 | 0 | \newcommand{\impgaAWECEDB}{0,0}%0 | \impgaAWECEDB
|  | C | impga | AWE | CED | 0 | 0 | \newcommand{\impgaAWECEDC}{0,0}%0 | \impgaAWECEDC
|  | D | impga | AWE | CED | 0 | 0 | \newcommand{\impgaAWECEDD}{0,0}%0 | \impgaAWECEDD
|  | E | impga | AWE | CED | 0 | 0 | \newcommand{\impgaAWECEDE}{0,0}%0 | \impgaAWECEDE
|  | F | impga | AWE | CED | 0 | Deck of LLA | \newcommand{\impgaAWECEDF}{0,0}%Deck of LLA | \impgaAWECEDF |  | 0
|  | G | impga | AWE | CED | 0 | 0 | \newcommand{\impgaAWECEDG}{0,0}%0 | \impgaAWECEDG
|  | H | impga | AWE | CED | 0 | 0 | \newcommand{\impgaAWECEDH}{0,0}%0 | \impgaAWECEDH | [6 empty] | Energy production |  | 462528
|  | I | impga | AWE | CED | 0 | 0 | \newcommand{\impgaAWECEDI}{0,0}%0 | \impgaAWECEDI
|  | J | impga | AWE | CED | 0 | 0 | \newcommand{\impgaAWECEDJ}{0,0}%0 | \impgaAWECEDJ
|  | K | impga | AWE | CED | 0 | 0 | \newcommand{\impgaAWECEDK}{0,0}%0 | \impgaAWECEDK
|  | L | impga | AWE | CED | 0 | 0 | \newcommand{\impgaAWECEDL}{0,0}%0 | \impgaAWECEDL
[16 empty] | Total all | 127.4696 | CED
| % of all impacts |  |  | AWE | Impacts of PGA | . |  | %Impacts of PGA.% of all impacts.AWE | \% of all impactsAWEImpacts of PGA | [7 empty] | 7.7983 | GWP
|  | A | ImpPgaPofall | AWE | GWP | 16.8873 | accumulator | \newcommand{\ImpPgaPofallAWEGWPA}{16,9}%accumulator | \ImpPgaPofallAWEGWPA |  | 16.8873 | 16.8873 | [11 empty] | 8.5
|  | B | ImpPgaPofall | AWE | GWP | 0 | 0 | \newcommand{\ImpPgaPofallAWEGWPB}{0,0}%0 | \ImpPgaPofallAWEGWPB | [14 empty] | 5
|  | C | ImpPgaPofall | AWE | GWP | 0 | 0 | \newcommand{\ImpPgaPofallAWEGWPC}{0,0}%0 | \ImpPgaPofallAWEGWPC | [6 empty] | pga | 35.1473 | CED | [5 empty] | 0.58824
|  | D | ImpPgaPofall | AWE | GWP | 0 | 0 | \newcommand{\ImpPgaPofallAWEGWPD}{0,0}%0 | \ImpPgaPofallAWEGWPD | [7 empty] | 2.6538 | GWP
|  | E | ImpPgaPofall | AWE | GWP | 0 | 0 | \newcommand{\ImpPgaPofallAWEGWPE}{0,0}%0 | \ImpPgaPofallAWEGWPE
|  | F | ImpPgaPofall | AWE | GWP | 13.0442 | Deck of LLA | \newcommand{\ImpPgaPofallAWEGWPF}{13,0}%Deck of LLA | \ImpPgaPofallAWEGWPF |  | 13.0442
|  | G | ImpPgaPofall | AWE | GWP | 0 | 0 | \newcommand{\ImpPgaPofallAWEGWPG}{0,0}%0 | \ImpPgaPofallAWEGWPG
|  | H | ImpPgaPofall | AWE | GWP | 0 | 0 | \newcommand{\ImpPgaPofallAWEGWPH}{0,0}%0 | \ImpPgaPofallAWEGWPH
|  | I | ImpPgaPofall | AWE | GWP | 0 | 0 | \newcommand{\ImpPgaPofallAWEGWPI}{0,0}%0 | \ImpPgaPofallAWEGWPI
|  | J | ImpPgaPofall | AWE | GWP | 0 | 0 | \newcommand{\ImpPgaPofallAWEGWPJ}{0,0}%0 | \ImpPgaPofallAWEGWPJ
|  | K | ImpPgaPofall | AWE | GWP | 0 | 0 | \newcommand{\ImpPgaPofallAWEGWPK}{0,0}%0 | \ImpPgaPofallAWEGWPK
|  | L | ImpPgaPofall | AWE | GWP | 0 | 0 | \newcommand{\ImpPgaPofallAWEGWPL}{0,0}%0 | \ImpPgaPofallAWEGWPL
|  | A | ImpPgaPofall | AWE | CED | 15.8125 | accumulator | \newcommand{\ImpPgaPofallAWECEDA}{15,8}%accumulator | \ImpPgaPofallAWECEDA |  | 15.8125 | 15.8125
|  | B | ImpPgaPofall | AWE | CED | 0 | 0 | \newcommand{\ImpPgaPofallAWECEDB}{0,0}%0 | \ImpPgaPofallAWECEDB
|  | C | ImpPgaPofall | AWE | CED | 0 | 0 | \newcommand{\ImpPgaPofallAWECEDC}{0,0}%0 | \ImpPgaPofallAWECEDC
|  | D | ImpPgaPofall | AWE | CED | 0 | 0 | \newcommand{\ImpPgaPofallAWECEDD}{0,0}%0 | \ImpPgaPofallAWECEDD
|  | E | ImpPgaPofall | AWE | CED | 0 | 0 | \newcommand{\ImpPgaPofallAWECEDE}{0,0}%0 | \ImpPgaPofallAWECEDE
|  | F | ImpPgaPofall | AWE | CED | 0 | Deck of LLA | \newcommand{\ImpPgaPofallAWECEDF}{0,0}%Deck of LLA | \ImpPgaPofallAWECEDF |  | 0
|  | G | ImpPgaPofall | AWE | CED | 0 | 0 | \newcommand{\ImpPgaPofallAWECEDG}{0,0}%0 | \ImpPgaPofallAWECEDG
|  | H | ImpPgaPofall | AWE | CED | 0 | 0 | \newcommand{\ImpPgaPofallAWECEDH}{0,0}%0 | \ImpPgaPofallAWECEDH
|  | I | ImpPgaPofall | AWE | CED | 0 | 0 | \newcommand{\ImpPgaPofallAWECEDI}{0,0}%0 | \ImpPgaPofallAWECEDI
|  | J | ImpPgaPofall | AWE | CED | 0 | 0 | \newcommand{\ImpPgaPofallAWECEDJ}{0,0}%0 | \ImpPgaPofallAWECEDJ
|  | K | ImpPgaPofall | AWE | CED | 0 | 0 | \newcommand{\ImpPgaPofallAWECEDK}{0,0}%0 | \ImpPgaPofallAWECEDK
|  | L | ImpPgaPofall | AWE | CED | 0 | 0 | \newcommand{\ImpPgaPofallAWECEDL}{0,0}%0 | \ImpPgaPofallAWECEDL
| % of PGA manug impacts |  |  | AWE | Impacts of PGA | . |  | %Impacts of PGA.% of PGA manug impacts.AWE | \% of PGA manug impactsAWEImpacts of PGA
|  | A | ImpPgaPofStage | AWE | GWP | 49.6245 | accumulator | \newcommand{\ImpPgaPofStageAWEGWPA}{49,6}%accumulator | \ImpPgaPofStageAWEGWPA |  | 49.6245 | 49.6245
|  | B | ImpPgaPofStage | AWE | GWP | 0 | 0 | \newcommand{\ImpPgaPofStageAWEGWPB}{0,0}%0 | \ImpPgaPofStageAWEGWPB
|  | C | ImpPgaPofStage | AWE | GWP | 0 | 0 | \newcommand{\ImpPgaPofStageAWEGWPC}{0,0}%0 | \ImpPgaPofStageAWEGWPC
|  | D | ImpPgaPofStage | AWE | GWP | 0 | 0 | \newcommand{\ImpPgaPofStageAWEGWPD}{0,0}%0 | \ImpPgaPofStageAWEGWPD
|  | E | ImpPgaPofStage | AWE | GWP | 0 | 0 | \newcommand{\ImpPgaPofStageAWEGWPE}{0,0}%0 | \ImpPgaPofStageAWEGWPE
|  | F | ImpPgaPofStage | AWE | GWP | 0 | Deck of LLA | \newcommand{\ImpPgaPofStageAWEGWPF}{0,0}%Deck of LLA | \ImpPgaPofStageAWEGWPF
|  | G | ImpPgaPofStage | AWE | GWP | 0 | 0 | \newcommand{\ImpPgaPofStageAWEGWPG}{0,0}%0 | \ImpPgaPofStageAWEGWPG
|  | H | ImpPgaPofStage | AWE | GWP | 0 | 0 | \newcommand{\ImpPgaPofStageAWEGWPH}{0,0}%0 | \ImpPgaPofStageAWEGWPH
|  | I | ImpPgaPofStage | AWE | GWP | 0 | 0 | \newcommand{\ImpPgaPofStageAWEGWPI}{0,0}%0 | \ImpPgaPofStageAWEGWPI
|  | J | ImpPgaPofStage | AWE | GWP | 0 | 0 | \newcommand{\ImpPgaPofStageAWEGWPJ}{0,0}%0 | \ImpPgaPofStageAWEGWPJ
|  | K | ImpPgaPofStage | AWE | GWP | 0 | 0 | \newcommand{\ImpPgaPofStageAWEGWPK}{0,0}%0 | \ImpPgaPofStageAWEGWPK
|  | L | ImpPgaPofStage | AWE | GWP | 0 | 0 | \newcommand{\ImpPgaPofStageAWEGWPL}{0,0}%0 | \ImpPgaPofStageAWEGWPL
|  | A | ImpPgaPofStage | AWE | CED | 57.3475 | accumulator | \newcommand{\ImpPgaPofStageAWECEDA}{57,3}%accumulator | \ImpPgaPofStageAWECEDA |  | 57.3475 | 57.3475
|  | B | ImpPgaPofStage | AWE | CED | 0 | 0 | \newcommand{\ImpPgaPofStageAWECEDB}{0,0}%0 | \ImpPgaPofStageAWECEDB
|  | C | ImpPgaPofStage | AWE | CED | 0 | 0 | \newcommand{\ImpPgaPofStageAWECEDC}{0,0}%0 | \ImpPgaPofStageAWECEDC
|  | D | ImpPgaPofStage | AWE | CED | 0 | 0 | \newcommand{\ImpPgaPofStageAWECEDD}{0,0}%0 | \ImpPgaPofStageAWECEDD
|  | E | ImpPgaPofStage | AWE | CED | 0 | 0 | \newcommand{\ImpPgaPofStageAWECEDE}{0,0}%0 | \ImpPgaPofStageAWECEDE
|  | F | ImpPgaPofStage | AWE | CED | 0 | Deck of LLA | \newcommand{\ImpPgaPofStageAWECEDF}{0,0}%Deck of LLA | \ImpPgaPofStageAWECEDF
|  | G | ImpPgaPofStage | AWE | CED | 0 | 0 | \newcommand{\ImpPgaPofStageAWECEDG}{0,0}%0 | \ImpPgaPofStageAWECEDG
|  | H | ImpPgaPofStage | AWE | CED | 0 | 0 | \newcommand{\ImpPgaPofStageAWECEDH}{0,0}%0 | \ImpPgaPofStageAWECEDH
|  | I | ImpPgaPofStage | AWE | CED | 0 | 0 | \newcommand{\ImpPgaPofStageAWECEDI}{0,0}%0 | \ImpPgaPofStageAWECEDI
|  | J | ImpPgaPofStage | AWE | CED | 0 | 0 | \newcommand{\ImpPgaPofStageAWECEDJ}{0,0}%0 | \ImpPgaPofStageAWECEDJ
|  | K | ImpPgaPofStage | AWE | CED | 0 | 0 | \newcommand{\ImpPgaPofStageAWECEDK}{0,0}%0 | \ImpPgaPofStageAWECEDK
|  | L | ImpPgaPofStage | AWE | CED | 0 | 0 | \newcommand{\ImpPgaPofStageAWECEDL}{0,0}%0 | \ImpPgaPofStageAWECEDL
0
0
0
0
LLA graph
14.7304
[14 empty] | 462528 |  |  |  |  | 4.223
6.145
2.3399
[13 empty] | 470496.6823 | 6813242.5654 | Full deck | 1.0172 |  |  |  | 14.7304
[13 empty] | 132296.28 | 1953272.4 | Catapult | 0.28603 |  |  |  | 4.223
[13 empty] | 198322.306 | 2842213.9183 | Shifter | 0.42878 |  |  |  | 6.145
[13 empty] | 74095.72 | 1082285.6 | Yaw | 0.1602 |  |  |  | 2.3399
[13 empty] | Tether | Aircraft | PGA | LLA | Foundation | BOS | manuf | instal | OenM | EOL
[12 empty] | manuf | 0.064194 | 0.89223 | 2.6538 | 1.8922 | 0.16242 | 0.65675
[12 empty] | instal | [6 empty] | 6.3216 | 0.32507 | 0.8804 | 0.27122
OenM
EOL
[13 empty] | Man: Tether / Tower | Man: LLA | Man: Aircraft / Rotor | Man: PGA / Nacelle | Man: Foundation | Man: BOS | Installation | OenM | EOL
[13 empty] | 0.064194 | 1.8922 | 0.89223 | 2.6538 | 0.16242 | 0.65675 | 0.32507 | 0.8804 | 0.27122
[13 empty] | 4.4367 | 0 | 2.673 | 2.2766 | 1.0471 | 0.71194 | 0.70451 | 0.73522 | 0.39311
manuf
[12 empty] | instal | 3
[12 empty] | OenM | 5
[12 empty] | EOL | 1
AWE
HAWT
FOR THE CED GRAPH
[13 empty] | Man: Tether / Tower | Man: LLA | Man: Aircraft / Rotor | Man: PGA / Nacelle | Man: Foundation | Man: BOS | Installation | OenM | EOL
[13 empty] | 2.0777 | 27.4384 | 16.3271 | 42.2602 | 1.5149 | 10.4822 | 4.6603 | 21.6182 | 1.0906
[13 empty] | 63.1836 | 0 | 51.6346 | 35.1473 | 9.9771 | 11.333 | 10.1263 | 10.0469 | 3.5657
[11 empty] | table for latex | This is the sensitivity for the aircraft mass, this should be carried out again once nothing changes. It can not be automised for latex comunication. Change the mass of the aircraft and the length and mass of the deck as build into the AWE page
[12 empty] | \textbf{ | Aircraft mass | } | & | 16 | & | 18 | & | 20 | & | 22 | & | 24 | \\
[12 empty] | \textbf{ | LLA mass | } | & | 192.3318 | & | 209.8011 | & | 227.9643 | & | 246.8213 | & | 266.3721 | \\ | \hline
[12 empty] | \textbf{ | GWP AWE | } | & | 7.2513 | & | 7.5219 | & | 7.7983 | & | 8.0805 | & | 8.3685 | \\
[12 empty] | \textbf{ | CED AWE | } | & | 118.975 | & | 123.1805 | & | 127.4696 | & | 131.8424 | & | 136.2988 | \\
[12 empty] | 0,0 |  |  |  | -15.6308 |  | -7.9676 |  | 0 |  | 8.2719 |  | 16.8482
[16 empty] | -7.014 |  | -3.5442 |  | 0 |  | 3.6187 |  | 7.312
[16 empty] | -6.664 |  | -3.3648 |  | 0 |  | 3.4305 |  | 6.9265
table for latex
[10 empty] | \textbf{ | Aircraft mass | } |  |  | & | 16 | & | 18 | & | 20 | & | 22 | & | 24 | \\
[10 empty] | \textbf{ | LLA mass | } |  |  | & | 192,3 (-15,6\%) | & | 209,8 (-8,0\%) | & | 228,0 | & | 246,8 (+8,3\%) | & | 266,4 (+16,8\%) | \\ | \hline
[10 empty] | \textbf{ | GWP AWE | } |  |  | & | 7,3 (-7,0\%) | & | 7,5 (-3,5\%) | & | 7,8 | & | 8,1 (+3,6\%) | & | 8,4 (+7,3\%) | \\
[10 empty] | \textbf{ | CED AWE | } |  |  | & | 119,0 (-6,7\%) | & | 123,2 (-3,4\%) | & | 127,5 | & | 131,8 (+3,4\%) | & | 136,3 (+6,9\%) | \\
7,3 (-7,0\%)
[11 empty] | table for latex | \textbf{ | Hub height | } |  |  | & | 117 | & | 117 | & | 117 | & | 90 | & | 90 | \\
[12 empty] | \textbf{ | Tower mass | } |  |  | & | 600 | & | 800 | & | 400 | & | 347.5 | & | 250 | \\ |  |  | hawt | AWE
[12 empty] | \textbf{ | AWE avg wind | } |  |  | & | 11 | & | 11 | & | 11 | & | 11.5 | & | 11.5 | \\ |  | gwp | 12.9781 | 7.7983
[12 empty] | \textbf{ | AWE farm AEP | } |  |  | & | \EspecsAWEA | & | \EspecsAWEA | & | \EspecsAWEA | & | 238005 | & | 238005 | \\ | \hline | ced | 195.0145 | 127.4696 |  | 0.12363 | -0.12363 | -0.15609 | -0.21636
[12 empty] | \textbf{ | HAWT | } |  |  | & |  | & |  | & |  | & |  | & |  | \\ | [5 empty] | 0.1171 | -0.1171 | -0.14785 | -0.20493
[12 empty] | \hspace{0,5cm} | GWP |  |  |  | & | \GWPHAWTStageE | & | 14,6 (+12,4\%) | & | 11,4 (-12,4\%) | & | 11,0 (-15,6\%) | & | 10,2 (-21,6\%) | \\
[12 empty] | \hspace{0,5cm} | CED |  |  |  | & | \CEDHAWTStageE | & | 217,9 (+11,7\%) | & | 172,2 (-11,7\%) | & | 166,2 (-14,8\%) | & | 155,0 (-20,5\%) | \\ | \hline |  |  |  |  | 12.3631 | -12.3631 | -15.6089 | -21.6359
[12 empty] | \textbf{ | AWE | } |  |  | & |  | & |  | & |  | & |  | & |  | \\ | [5 empty] | 11.7102 | -11.7102 | -14.7846 | -20.4933
[12 empty] | \hspace{0,5cm} | GWP |  |  |  | & | \GWPAWEStageE | & | \GWPAWEStageE | & | \GWPAWEStageE | & | 7,6 (-2,8\%) | & | 7,6 (-2,8\%) | \\
[12 empty] | \hspace{0,5cm} | CED |  |  |  | & | \CEDAWEStageE | & | \CEDAWEStageE | & | \CEDAWEStageE | & | 123,9 (-2,8\%) | & | 123,9 (-2,8\%) | \\ |  |  |  | AWE
[16 empty] | unit | [14 empty] | total GWP |  | 3606928.6256 |  |  | -2.8323 | -2.8323
[12 empty] | \textbf{ | Hub height | } | & | m | & | 117 | & | 117 | & | 117 | & | 90 | & | 90 | \\ |  |  |  | total CED |  | 58958258.6339 |  |  | -2.8323 | -2.8323
[12 empty] | \textbf{ | Tower mass | } | & | mt | & | 600 | & | 800 | & | 400 | & | 347.5 | & | 250 | \\
[12 empty] | \textbf{ | AWE avg wind | } | & | m/s | & | 11 | & | 11 | & | 11 | & | 11.5 | & | 11.5 | \\
[12 empty] | \textbf{ | AWE farm AEP | } | & | MWh/year | & | \EspecsAWEA | & | \EspecsAWEA | & | \EspecsAWEA | & | 238005 | & | 238005 | \\ |  | \hline
[12 empty] | \textbf{ | HAWT | } | & |  | & |  | & |  | & |  | & |  | & |  | \\
[12 empty] | \hspace{0,5cm} | GWP |  | & | \simbGWP | & | \GWPHAWTStageE | & | 14.5826 | & | 11.3736 | & | 10.9524 | & | 10.1702 | \\
[12 empty] | \hspace{0,5cm} | CED |  | & | \simbCED | & | \CEDHAWTStageE | & | 217.8509 | & | 172.178 | & | 166.1822 | & | 155.0495 | \\ |  | \hline
[12 empty] | \textbf{ | AWE | } | & |  | & |  | & |  | & |  | & |  | & |  | \\
[12 empty] | \hspace{0,5cm} | GWP |  | & | \simbGWP | & | \GWPAWEStageE | & | \GWPAWEStageE | & | \GWPAWEStageE | & | 7.5774 | & | 7.5774 | \\ |  |  |  |  | coppy
[12 empty] | \hspace{0,5cm} | CED |  | & | \simbCED | & | \CEDAWEStageE | & | \CEDAWEStageE | & | \CEDAWEStageE | & | 123.8593 | & | 123.8593 | \\ |  |  |  |  | 600000 | 347500 | 800000 | 400000 | 250000
[32 empty] | 117 | 90 | 117 | 117 | 90
[32 empty] | 0 | 0 | 0 | 0 | 0
[23 empty] | & | [8 empty] | 12.9781 | 10.9524 | 14.5826 | 11.3736 | 10.1702
[32 empty] | 195.0145 | 166.1822 | 217.8509 | 172.178 | 155.0495
| other stuff |  |  | AWE | other | . |  | %other .other stuff.AWE | \other stuffAWEother
|  | A | other | AWE | GWP | 0 | mass of AWE vs HAWT | \newcommand{\otherAWEGWPA}{0,0}%mass of AWE vs HAWT | \otherAWEGWPA | [19 empty] | & |  | &
|  | B | other | AWE | GWP | 0 |  | \newcommand{\otherAWEGWPB}{0,0}% | \otherAWEGWPB | [19 empty] | & |  | &
|  | C | other | AWE | GWP | 0 |  | \newcommand{\otherAWEGWPC}{0,0}% | \otherAWEGWPC | [19 empty] | & |  | &
|  | D | other | AWE | GWP | 0 |  | \newcommand{\otherAWEGWPD}{0,0}% | \otherAWEGWPD | [19 empty] | & |  | &
|  | E | other | AWE | GWP | 0 |  | \newcommand{\otherAWEGWPE}{0,0}% | \otherAWEGWPE | [19 empty] | & |  | &
|  | F | other | AWE | GWP | 0 |  | \newcommand{\otherAWEGWPF}{0,0}% | \otherAWEGWPF | [19 empty] | & |  | &
|  | G | other | AWE | GWP | 0 |  | \newcommand{\otherAWEGWPG}{0,0}% | \otherAWEGWPG | [19 empty] | & |  | &
|  | H | other | AWE | GWP | 0 |  | \newcommand{\otherAWEGWPH}{0,0}% | \otherAWEGWPH | [19 empty] | & |  | &
|  | I | other | AWE | GWP | 0 |  | \newcommand{\otherAWEGWPI}{0,0}% | \otherAWEGWPI |  |  | table for latex |  | sensitivity of offshore | [14 empty] | & |  | &
|  | J | other | AWE | GWP | 0 |  | \newcommand{\otherAWEGWPJ}{0,0}% | \otherAWEGWPJ | [19 empty] | & |  | &
|  | K | other | AWE | GWP | 0 |  | \newcommand{\otherAWEGWPK}{0,0}% | \otherAWEGWPK | [8 empty] | HAWT monopile |  | HAWT mono |  | hawt floating |  | AWE floating |  |  |  |  | & |  | &
|  | L | other | AWE | GWP | 0 |  | \newcommand{\otherAWEGWPL}{0,0}% | \otherAWEGWPL |  |  | \textbf{ | Water depth [m] | } |  |  | & | 40 | & | 12.8 | & | deep | & | 25+ | \\ |  |  |  | & |  | &
[12 empty] | \textbf{ | Operating height | } |  |  | & | 90 | & | 90 | & | 90 | & | 250 | \\ |  |  |  | & |  | &
[12 empty] | \textbf{ | Avg wind | } |  |  | & | 10 | & | 10 | & | 10 | & | 10.8 | \\ |  |  |  | & |  | &
[12 empty] | \textbf{ | Farm AEP | } |  |  | & | 205442.805 | & | 205442.805 | & | 205442.805 | & | 227360 | \\ | \hline
[12 empty] | \textbf{ | Masses [mt] | } |  |  |  |  | & |  | & |  | & |  | \\
[12 empty] | \hspace{0,5cm} | Tower |  |  |  | & | 302 | & | 315 | & | 302 | & | - | \\
[12 empty] | \hspace{0,5cm} | Structural steel |  |  |  | & | 1155 | & | 600 | & | 1700 | & | 982 | \\
[12 empty] | \hspace{0,5cm} | Ballast concrete |  |  |  | & | - | & | - | & | 4000 | & | 768 | \\
[12 empty] | \hspace{0,5cm} | Mooring lines |  |  |  | & | - | & | - | & | 360 | & | 180 | \\
[12 empty] | \hspace{0,5cm} | Anchors |  |  |  | & | - | & | - | & | 51 | & | 51 | \\
[13 empty] | Total system mass |  |  |  | & | 1849.28 | & | 1307.28 | & | 6805.28 | & | 2555.77 | \\ | \hline
[12 empty] | \textbf{ | System impacts | } |  |  | & |  | & |  | & |  | & |  | \\
[12 empty] | \hspace{0,5cm} | GWP |  |  |  | & | 18.0379 | & | 13.9909 | & | 26.8886 | & | 16.3385 | \\
[12 empty] | \hspace{0,5cm} | CED |  |  |  | & | 268.4754 | & | 212.1657 | & | 392.0137 | & | 247.8274 | \\
\\
\\
[18 empty] | 1457 |  | 915 |  | 6413 |  | 1981
[18 empty] | 392.28 |  | 392.28 |  | 392.28 |  | 574.77 |  |  |  | & | m
[12 empty] | \textbf{ | } |  |  |  |  | 1849.28 |  | 1307.28 |  | 6805.28 |  | 2555.77 |  |  |  | & | mt
[12 empty] | \textbf{ | } | [14 empty] | & | m
[12 empty] | \textbf{ | } | [14 empty] | & | mt
[12 empty] | \textbf{ | } | [14 empty] | & | m/s
[12 empty] | \textbf{ | } | [14 empty] | & | MWh/year
[18 empty] | mooring |  |  | mass lines | [6 empty] | &
[18 empty] | 0.15 | 3 | 800 | 360 | [6 empty] | & | \simbGWP
[18 empty] | 0.075 | 3 | 800 | 180 | [6 empty] | & | \simbCED
&
[18 empty] | anchors | [9 empty] | & | \simbGWP
[18 empty] | 17 | 3 |  | 51 | [6 empty] | & | \simbCED
[16 empty] | balast | 50%
[17 empty] | HAWT | 8000 |  |  | 4000
[17 empty] | AWE | 768 | 2 |  | 768
[26 empty] | monopile | floating | monopile | AWE Floating
[25 empty] | GWP | 18.0379 | 26.8886 | 13.9909 | 16.3385
[16 empty] | steel |  | 1700 | [6 empty] | CED | 268.4754 | 392.0137 | 212.1657 | 247.8274
[18 empty] | 982 | [6 empty] | depth | 40 |  | 12.8
[25 empty] | deck hight | 16 |  | 13
[25 empty] | mass total |  |  | 915
[25 empty] | tower |  |  | 315
[18 empty] | AEP for AWE at 10,8 = |  |  | 22736 |  |  |  | foundation |  |  | 600
[20 empty] | cf= | 51.9%
[19 empty] | 20 years = |  | 454720
remove foundation
remove tower
add floater
add tower

## For Graphics1
questions to ask
system lifetimes
the Cf of the systems
AWE
|  | GWP |  | CED
| Materials and Manufacturing | 2923915.7428 | 81.06% | 46299294.7107 | 78.53%
| Installation | 150354.6017 | 4.168% | 2155517.783 | 3.656%
| Operation and Maintenance | 407209.3558 | 11.29% | 9999003.3832 | 16.96%
| End Of Life | 125448.9253 | 3.478% | 504442.7571 | 0.8556%
| total | 3606928.6256 | 100% | 58958258.6339 | 100%
HAWT
|  | GWP |  | CED
| Materials and manufacturing | 4579436.7457 | 85.88% | 70374651.9853 | 87.83%
| installation | 289473.086 | 5.428% | 4160734.1283 | 5.193%
| O&M | 302089.4958 | 5.665% | 4128140.8 | 5.152%
| EOL | 161522.5225 | 3.029% | 1465104.536 | 1.828%
| total | 5332521.8499 | 100% | 80128631.4496 | 100%
|  | energy over lifetime |  | 462528 | 410885.61
| Materials and Manufacturing | 2923915.7428 | 4579436.7457 | 6.3216 | 11.1453
| Installation | 150354.6017 | 289473.086 | 0.32507 | 0.70451
| Operation and Maintenance | 407209.3558 | 302089.4958 | 0.8804 | 0.73522
| End Of Life | 125448.9253 | 161522.5225 | 0.27122 | 0.39311
|  |  |  | 0 | 0
| Materials and Manufacturing | 46299294.7107 | 70374651.9853 | 100.1005 | 171.2755
| Installation | 2155517.783 | 4160734.1283 | 4.6603 | 10.1263
| Operation and Maintenance | 9999003.3832 | 4128140.8 | 21.6182 | 10.0469
| End Of Life | 504442.7571 | 1465104.536 | 1.0906 | 3.5657
1
|  |  |  | GWP |  | CED |  | KG |  | KG/MWh
|  |  |  | AWE | HAWT | AWE | HAWT | AWE | HAWT
|  |  | Total | 7.7983 | 12.9781 | 127.4696 | 195.3474 | 912967.5002 | 2708098.3903 | 1.9739 | 6.5909 | [10 empty] | Materials and Manufacturing | 6.3216 | 11.1453 |  | 100.1005 | 171.2755 |  |  |  |  | Materials and Manufacturing | GWP | 6.3216 | 11.1453
|  |  | Tether/Tower | 0.73113 | 4.8475 | 20.238 | 69.1355 | 30644.7664 | 600000 | 0.066255 | 1.4603 | [10 empty] | Installation | 0.32507 | 0.70451 |  | 4.6603 | 10.1263 | GWP | Materials and Manufacturing | 6.3216 | 11.1453 |  | CED | 100.1005 | 171.2755
|  |  | Aircraft/Rotor | 1.1367 | 2.8533 | 19.4683 | 52.6738 | 31775.8 | 98900 | 0.0687 | 0.2407 | [10 empty] | Operation and Maintenance | 0.8804 | 0.73522 |  | 21.6182 | 10.0469 |  | Installation | 0.32507 | 0.70451 | Installation | GWP | 0.32507 | 0.70451
|  |  | PGA/Nacelle | 2.8184 | 3.0555 | 44.3488 | 46.55 | 238735.5267 | 249688.125 | 0.51615 | 0.60768 | [10 empty] | End Of Life | 0.27122 | 0.39311 |  | 1.0906 | 3.5657 |  | Operation and Maintenance | 0.8804 | 0.73522 |  | CED | 4.6603 | 10.1263
|  |  | LLA | 2.0325 | 0 | 29.4488 | 0 | 228066.6986 | 0 | 0.49309 | 0 | [17 empty] | End Of Life | 0.27122 | 0.39311 | Operation and Maintenance | GWP | 0.8804 | 0.73522
|  |  | Foundation | 0.1919 | 1.2295 | 2.0723 | 13.3531 | 338165.2284 | 1715825 | 0.73112 | 4.1759 | [16 empty] | CED | Materials and Manufacturing | 100.1005 | 171.2755 |  | CED | 21.6182 | 10.0469
|  |  | BOS | 0.76238 | 0.82547 | 11.0628 | 11.9593 | 45579.48 | 43685.2653 | 0.098544 | 0.10632 | [17 empty] | Installation | 4.6603 | 10.1263 | End Of Life | GWP | 0.27122 | 0.39311
|  |  | Other | 0.12524 | 0.16694 | 0.83075 | 1.6757 | [21 empty] | Operation and Maintenance | 21.6182 | 10.0469 |  | CED | 1.0906 | 3.5657
[29 empty] | End Of Life | 1.0906 | 3.5657
AWE impacts
| Tether | 9.375% | 15.88% | 338166.4904 | 9360620.423
| Aircraft | 14.58% | 15.27% | 525737.3407 | 9004616.6084 |  |  | GWP tot | CED tot | GWP/kg | CED/kg
| Full deck | 14.04% | 12.44% | 506545.4265 | 7335419.4981 |  | Tether/Tower | 338166.4904 | 9360620.423 | 0.73113 | 20.238
| Catapult | 3.929% | 3.54% | 141723.7637 | 2087025.1432 |  | Aircraft/Rotor | 525737.3407 | 9004616.6084 | 1.1367 | 19.4683
| shifter | 5.852% | 5.128% | 211075.576 | 3023540.4493 |  | Groundstation/Nacelle | 1303608.3746 | 20512551.4553 | 2.8184 | 44.3488
| Yaw | 2.239% | 1.993% | 80762.9616 | 1174892.8127 |  | Land/Launch | 940107.7278 | 13620877.9033 | 2.0325 | 29.4488
| Generator | 2.084% | 1.908% | 75168.3044 | 1124858.8757 |  | Foundation | 88760.0353 | 958497.1902 | 0.1919 | 2.0723
[7 empty] | BOS | 352622.2311 | 5116849.3494 | 0.76238 | 11.0628
| Transformer | 2.606% | 2.739% | 93999.0372 | 1614672.7243 |  | Other | 57926.4257 | 384245.4581 | 0.12524 | 0.83075
| Drum | 5.309% | 5.142% | 191481.0346 | 3031630.0464
| Converter | 0.8978% | 0.76% | 32381.6462 | 448110.6622
| electronics | 0.5155% | 0.487% | 18595.4919 | 287111.75
| hydro extras | 0.7586% | 1.405% | 27361.4336 | 828101.9429
| hydro accumul | 17.64% | 16.48% | 636350.1257 | 9717281.7347
| hydro motor (drum | 5.835% | 5.412% | 210465.8871 | 3190838.76
| hydro motor grid | 0.4936% | 0.4579% | 17805.414 | 269944.9591
| Foundations | 2.461% | 1.626% | 88760.0353 | 958497.1902
| Cables | 9.776% | 8.679% | 352622.2311 | 5116849.3494
| Construction* | 0.1002% | 0.09123% | 3614.032 | 53785.3487
| Servicing* | 1.364% | 0.431% | 49185.2915 | 254098.8
| disassembl | 0.1421% | 0.1295% | 5127.1021 | 76361.3094
| digging | 0.05028% |  | 1813.648 | 26928.88
| crane operation | 0.04991% |  | 1800.384 | 26856.4687
| servicing transport | 1.267% |  | 45682.1082 | 136800
| consumables | 0.09712% |  | 3503.1833 | 117298.8
| disassembly |  |  | 5127.1021 | 76361.3094
| total | 100% | 100% | 3606928.6256 | 58958258.3878
If the tether was 3x as polutive(as Dyneema sugests)
| 676332.9807 | 18721240.846
| 4283261.6063 | 77679499.2338
| 0.1579 | 0.24101
HAWT impacts
|  |  | 100% | 100%
| tower |  | 37.35% | 35.39% | 1991753.7494 | 28406797.8902
| blades |  | 17.53% | 22.46% | 934593.2278 | 18029045.2275
| hub |  | 2.322% | 2.289% | 123802.9068 | 1837632.632
| spinner |  | 0.2414% | 0.288% | 12870.2673 | 231199.1592 |  |  | GWP tot | CED tot | GWP/kg | CED/kg
| pitch |  | 1.896% | 1.925% | 101097.3565 | 1545031.6563 |  | Tether/Tower | 1991753.7494 | 28406797.8902 | 4.8475 | 69.1355
| generator |  | 1.296% | 1.289% | 69125.0376 | 1034424.1864 |  | Aircraft/Rotor | 1172363.7584 | 21642908.675 | 2.8533 | 52.6738
| gearbox |  | 9.591% | 9.642% | 511432.1056 | 7738970.4336 |  | Groundstation/Nacelle | 1255469.3144 | 19126743.0592 | 3.0555 | 46.55
| transformer |  | 1.701% | 1.941% | 90697.3959 | 1557958.6314 |  | Land/Launch |  |  | 0 | 0
| cover |  | 0.4264% | 0.5089% | 22737.4722 | 408451.8479 |  | Foundation | 505168.3845 | 5486581.0463 | 1.2295 | 13.3531
| yaw |  | 0.7938% | 0.7932% | 42330.4573 | 636636.6829 |  | BOS | 339172.2775 | 4913885.6525 | 0.82547 | 11.9593
| shaft |  | 2.181% | 2.221% | 116294.3177 | 1782543.048 |  | Other | 68594.3657 | 688515.1263 | 0.16694 | 1.6757
| bed plate |  | 5.164% | 5.028% | 275374.8981 | 4035708.0335
| Brake |  | 0.3402% | 0.3457% | 18143.5923 | 277443.0114
| HVAC |  | 0% | 0% | 0 | 0
| electronics |  | 0.3487% | 0.3577% | 18595.4919 | 287111.75
| bearings |  | 1.342% | 1.367% | 71565.734 | 1096949.568
| converter |  | 0.3595% | 0.3371% | 19172.8117 | 270545.8661
| foundations |  | 9.473% | 6.836% | 505168.3845 | 5486581.0463
| cables |  | 6.36% | 6.122% | 339172.2775 | 4913885.6525
| Installation* |  | 0.104% | 0.1029% | 5548.0501 | 82626.005
| OenM* |  | 0.929% | 0.5039% | 49538.0897 | 404492.2735
| disassembly |  | 0.2533% | 0.2509% | 13508.2259 | 201396.8477
| digging |  |  |  | 1947.2821 | 28913.0675
| crane operation |  |  |  | 3600.768 | 53712.9375
| servicing |  |  |  | 45682.1082 | 136800
| consumables |  |  |  | 3855.9815 | 267692.2735
| disassembly |  |  |  | 13508.2259 | 201396.8477
| total |  |  |  | 5332521.8499 | 80265431.4496
Masses
| initial system | 0 | 873734.8672 | 0 |  |  | Initial | 0 | 2659498.3903 | 0
| 0 | Tether 1 | 0 | 1240.0568 |  |  | 0 | tower | 0 | 600000 | [5 empty] | 912967.5002 | 2708098.3903
| 0 | Tether 2 | 0 | 1947.8767 |  |  | 0 | blades | 0 | 48300
| 0 | aircraft | 0 | 20000 |  |  | 0 | Hub | 0 | 34100
| 0 | Deck | 0 | 128106.6986 |  |  | 0 | Spinner | 0 | 1800
| 0 | Catapult | 0 | 32800 |  |  | 0 | Pitch | 0 | 14700 | [5 empty] | AWE | HAWT
| 0 | shifter | 0 | 44460 |  |  | 0 | Generator | 0 | 16700 |  |  | Tower/tether |  |  | 30644.7664 | 600000
| 0 | Yaw | 0 | 22700 |  |  | 0 | Gearbox | 0 | 48600 |  |  | Aircraft/rotor |  |  | 31775.8 | 98900 |  | 299988.125 |  | 3677.372
| 0 | Generator | 0 | 18160 |  |  | 0 | Transformer | 0 | 16877.125 |  |  | PGA/Nacelle |  |  | 238735.5267 | 249688.125 | 201088.125
| 0 | Gearbox | 0 | 0 |  |  | 0 | Cover | 0 | 3180 |  |  | LLA |  |  | 228066.6986 | [20 empty] | AWE
| 0 | Transformer | 0 | 17491.5 |  |  | 0 | Yaw | 0 | 6174 |  |  | Foundations |  |  | 338165.2284 | 1715825 | [19 empty] | HAWT
| 0 | Drum | 0 | 34850 |  |  | 0 | Shaft | 0 | 16900 |  |  | BOS |  |  | 45579.48 | 43685.2653 |  |  |  |  | Tether |  | 30644.7664
| 0 | Converter | 0 | 8000 |  |  | 0 | Bedplate | 0 | 71500 |  |  | Total |  |  | 912967.5002 | 2708098.3903 |  |  |  |  | Aircraft |  | 31775.8
| 0 | HVAC | 0 | 0 |  |  | 0 | Brake | 0 | 5257 | [11 empty] | PGA |  | 238735.5267
| 0 | Computer | 0 | 500 |  |  | 0 | HVAC | 0 | 0 | [11 empty] | Foundations |  | 338165.2284
| 0 | hydro accumulator | 0 | 96789.3333 |  |  | 0 | Electronics | 0 | 500 | [11 empty] | BOS |  | 45579.48
| 0 | hidro motor drum | 0 | 40000 |  |  | 0 | bearings | 0 | 10400 |  |  | Energy output 20 years: |  |  | 462528 | 410885.61 | MWh |  |  |  | LLA |  | 228066.6986
| 0 | hydro motor grid | 0 | 3384 |  |  | 0 | converter | 0 | 5000 | [5 empty] | AWE | HAWT | AWE | HAWT
| 0 | hidro additional | 0 | 19560.6933 |  |  | 0 | Foundations | 0 | 1715825 |  |  | Tower/tether |  |  | 0.066255 | 1.4603 | 30.6448 | 600
| 0 | Foundation | 0 | 338165.2284 |  |  | 0 | Cable inter | 0 | 5253.7653 |  |  | Aircraft/rotor |  |  | 0.0687 | 0.2407 | 31.7758 | 98.9
| 0 | Cable inter | 0 | 7147.98 |  |  | 0 | Cable export | 0 | 38431.5 |  |  | Groundstation/Nacelle |  |  | 0.51615 | 0.60768 | 238.7355 | 249.6881
| 0 | Cable export | 0 | 38431.5 |  |  | 0 | more? | 0 | 0 |  |  | Land/Launch |  |  | 0.49309 | 0 | 228.0667 | 0 |  |  | Tower |  |  | 600000
| Replacements | 0 | 39232.6329 | 0 |  |  | Replacements | 0 | 48600 | 0 |  |  | Foundations |  |  | 0.73112 | 4.1759 | 338.1652 | 1715.825 |  |  | Rotor |  |  | 98900
| 0 | Tether 1 | 0 | 23561.0795 |  |  | 0 | Gearbox | 0 | 48600 |  |  | BOS |  |  | 0.098544 | 0.10632 | 45.5795 | 43.6853 |  |  | Nacelle |  |  | 249688.125
| 0 | Tether 2 | 0 | 3895.7534 |  |  | Total | 0 | 2708098.3903 | 0 |  |  | Total |  |  | 1.9739 | 6.5909 | 912.9675 | 2708.0984 |  |  | Foundations |  |  | 1715825
| 0 | Bateries | 0 | 3296.88 | [5 empty] | 2708098.3903 |  |  |  | Mass |  | kg/MWh |  | Metric tonnes |  |  |  | BOS |  |  | 43685.2653
| 0 | actuator | 0 | 8478.92
| total | 0 | 912967.5002 | 0
912967.5002
|  |  | Platform | Catapult | Shifter | Yaw | Concrete | Rebar | Inter array | Export | Bottom | Top | Replacements | Aircraft | Drum | Hydro piston | Accumulator | Hydro motor | Hydro extra | Generator | Converter | Transformer | Replacements
|  | Tether | [8 empty] | 1240.0568 | 1947.8767 | 27456.8329
|  | Aircraft | [11 empty] | 20000 | [8 empty] | 11775.8
|  | Groundstation | [12 empty] | 34850 | 40000 | 96789.3333 | 3384 | 19560.6933 | 18160 | 8000 | 17491.5
|  | LLA | 128106.6986 | 32800 | 44460 | 22700
|  | Foundation |  |  |  |  | 321256.967 | 16908.2614
|  | BOS | [6 empty] | 7147.98 | 38431.5

## For Graphics
Table for LaTex
|  | \textbf{AWE} |  | & |  | & |  | & |  | & |  | & |  | & |  | \\ | \hline
|  | \hspace{0,5cm} | Cf | & | \% | & | 42.8 | & | 47.8 | & | 52.8 | & | 57.8 | & | 62.8 | \\
|  | \hspace{0,5cm} | AEP system | & | MWh/year | & | 18746.4 | & | 20936.4 | & | 23126.4 | & | 25316.4 | & | 27506.4 | \\
|  | \hspace{0,5cm} | GWP | & | $kgCO2eq/MWh$ | & | 9.6203 | & | 8.614 | & | 7.7983 | & | 7.1237 | & | 6.5565 | \\
|  | \hspace{0,5cm} | CED | & | $MJ/MWh$ | & | 157.2522 | & | 140.8032 | & | 127.4696 | & | 116.4428 | & | 107.1719 | \\ | \hline
|  | \textbf{HAWT} |  | & |  | & |  | & |  | & |  | & |  | & |  | \\ | \hline
|  | \hspace{0,5cm} | Cf | & | \% | & | 36.9047 | & | 41.9047 | & | 46.9047 | & | 51.9047 | & | 56.9047 | \\
|  | \hspace{0,5cm} | AEP system | & | MWh/year | & | 16164.2805 | & | 18354.2805 | & | 20544.2805 | & | 22734.2805 | & | 24924.2805 | \\
|  | \hspace{0,5cm} | GWP | & | $kgCO2eq/MWh$ | & | 16.4948 | & | 14.5266 | & | 12.9781 | & | 11.7279 | & | 10.6974 | \\
|  | \hspace{0,5cm} | CED | & | $MJ/MWh$ | & | 247.8571 | & | 218.2832 | & | 195.0145 | & | 176.2287 | & | 160.7441 | \\
29691.7241
[13 empty] | 470496.6823 | 132296.28 | 198322.306 | 74095.72
412683.556
[7 empty] | 0 | 0.0082319 | 0.010155 | [8 empty] | 180964.1231 | 198224 | 609112.0996 | 16717.7427 | 16769.7504 | 18300 | 69937.891 | 29959.2347 | 87457.5
75122.4997
303764.6332
[30 empty] | Tether | Full deck | Catapult | Shifter | Yaw | Aircraft | Drum | Hydro pistons | Hydro accumul | Hydro extras | Hydro motor grid | Electronics | Generator | Converter | Transformer | Foundations | Cables | Installation | O\&M | EOL
[29 empty] | Tether | 960995.5441
4
[29 empty] | LLA |  | 6813242.5654 | 1953272.4 | 2842213.9183 | 1082285.6
[29 empty] | Aircraft | [5 empty] | 7551759.3113
[29 empty] | PGA | [6 empty] | 2899466.9055 | 3027520 | 9322752.0547 | 745011.0133 | 256128.192 | 285000 | 1050779.3883 | 417127.8577 | 1542750.3
Tether
[11 empty] | Full deck | Catapult | Shifter | Yaw | [14 empty] | Foundation | [15 empty] | 700681.3727
Aircraft
[16 empty] | Drum | Hydro pistons | Hydro accumul | Hydro extras | Hydro motor grid | Electronics | Generator | Converter | Transformer
[25 empty] | Foundations |  |  |  | BOS | [16 empty] | 4848308.2874
[26 empty] | Cables |  |  | Installation
O\&M
EOL
4
[16 empty] | 219442.8057 | 7102435.5946 |  | 255727.0113 | 8276801.8834
[16 empty] | 36284.2056 | 1174366.2888
[9 empty] | transport |  | 146740.5697 |  | 2101732.4342 |  |  | 25451.9136 | 405516.24 |  | 92944.1168 | 1321239.6
[9 empty] | digging |  | 1813.648 |  | 26928.88 |  |  | 67492.2032 | 915723.36
[9 empty] | crane operation |  | 1800.384 |  | 26856.4687
[11 empty] | 150354.6017 |  | 2155517.783 |  |  | 259892.0848 | 7196106.8311
[16 empty] | 42972.3718 | 1189854.545
[9 empty] | treatment |  | 104631.3497 |  | 175486.8362 | [5 empty] | 302864.4566 | 8385961.3761
[9 empty] | transport |  | 15690.4735 |  | 252594.6115
[9 empty] | disassembly |  | 5127.1021 |  | 76361.3094 |  |  | 27400.3162 | 418438.8121 |  | 97800.6514 | 1366314.5484
|  | Tether | 0 | 29691.7241 | 0 | 960995.5441 |  |  |  |  | 125448.9253 |  | 504442.7571 |  |  | 70400.3352 | 947875.7364
|  | 0 | 0 | 0 | 0 | 0
|  | Aircraft | 0 | 412683.556 | 0 | 7551759.3113
|  | 0 | 0 | 0 | 0 | 0 | [11 empty] | 46252800%
|  | Full deck | 0 | 470496.6823 | 0 | 6813242.5654 |  |  | Tether | 285418.7354 |  |  |  | 9237797.4275 |  |  | Tether | 7.913% |  |  |  | 15.67% | 15.67% |  |  | 0.61708 | 19.9724
|  | Catapult | 0 | 132296.28 | 0 | 1953272.4 |  |  | Aircraft | 505627.6728 |  |  |  | 8872998.9113 |  |  | Aircraft | 14.02% |  |  |  | 15.05% | 15.05% |  |  | 1.0932 | 19.1837
|  | Shifter | 0 | 198322.306 | 0 | 2842213.9183 |  |  | Full deck | 470496.6823 |  |  |  | 6813242.5654 |  |  | Full deck | 13.04% |  |  |  | 11.56% | 11.56% |  |  | 1.0172 | 14.7304
|  | Yaw | 0 | 74095.72 | 0 | 1082285.6 |  |  | Catapult | 132296.28 |  |  |  | 1953272.4 |  |  | Catapult | 3.668% |  |  |  | 3.313% | 3.313% |  |  | 0.28603 | 4.223
|  | 0 | 0 | 0 | 0 | 0 |  |  | Shifter | 198322.306 |  |  |  | 2842213.9183 |  |  | Shifter | 5.498% |  |  |  | 4.821% | 4.821% |  |  | 0.42878 | 6.145
|  | Generator | 0 | 69937.891 | 0 | 1050779.3883 |  |  | Yaw | 74095.72 |  |  |  | 1082285.6 |  |  | Yaw | 2.054% |  |  |  | 1.836% | 1.836% |  |  | 0.1602 | 2.3399
|  | 0 | 0 | 0 | 0 | 0 |  |  | Generator | 69937.891 |  |  |  | 1050779.3883 |  |  | Generator | 1.939% |  |  |  | 1.782% | 1.782% |  |  | 0.15121 | 2.2718
|  | Transformer | 0 | 87457.5 | 0 | 1542750.3 |  |  | Transformer | 87457.5 |  |  |  | 1542750.3 |  |  | Transformer | 2.425% |  |  |  | 2.617% | 2.617% |  |  | 0.18909 | 3.3355
|  | Drum | 0 | 180964.1231 | 0 | 2899466.9055 |  |  | Drum | 180964.1231 |  |  |  | 2899466.9055 |  |  | Drum | 5.017% |  |  |  | 4.918% | 4.918% |  |  | 0.39125 | 6.2687
|  | Converter | 0 | 29959.2347 | 0 | 417127.8577 |  |  | Converter | 29959.2347 |  |  |  | 417127.8577 |  |  | Converter | 0.8306% |  |  |  | 0.7075% | 0.7075% |  |  | 0.064773 | 0.90184
|  | Electronics | 0 | 18300 | 0 | 285000 |  |  | Electronics | 18300 |  |  |  | 285000 |  |  | Electronics | 0.5074% |  |  |  | 0.4834% | 0.4834% |  |  | 0.039565 | 0.61618
|  | Hydro extras | 0 | 16717.7427 | 0 | 745011.0133 |  |  | Hydro extras | 16717.7427 |  |  |  | 745011.0133 |  |  | Hydro extras | 0.4635% |  |  |  | 1.264% | 1.264% |  |  | 0.036144 | 1.6107
|  | Hydro accumul | 0 | 609112.0996 | 0 | 9322752.0547 |  |  | Hydro accumul | 609112.0996 |  |  |  | 9322752.0547 |  |  | Hydro accumul | 16.89% |  |  |  | 15.81% | 15.81% |  |  | 1.3169 | 20.1561
|  | Hydro pistons | 0 | 198224 | 0 | 3027520 |  |  | Hydro pistons | 198224 |  |  |  | 3027520 |  |  | Hydro pistons | 5.496% |  |  |  | 5.135% | 5.135% |  |  | 0.42857 | 6.5456
|  | Hydro motor grid | 0 | 16769.7504 | 0 | 256128.192 |  |  | Hydro motor grid | 16769.7504 |  |  |  | 256128.192 |  |  | Hydro motor grid | 0.4649% |  |  |  | 0.4344% | 0.4344% |  |  | 0.036257 | 0.55376
|  | 0 | 0 | 0 | 0 | 0 |  |  | Foundations | 75122.4997 |  |  |  | 700681.3727 |  |  | Foundations | 2.083% |  |  |  | 1.188% | 1.188% |  |  | 0.16242 | 1.5149
|  | Foundations | 0 | 75122.4997 | 0 | 700681.3727 |  |  | Cables | 303764.6332 |  |  |  | 4848308.2874 |  |  | Cables | 8.422% |  |  |  | 8.223% | 8.223% |  |  | 0.65675 | 10.4822
|  | 0 | 0 | 0 | 0 | 0 |  |  | Installation | 150354.6017 |  |  |  | 2155517.783 |  |  | Installation | 4.168% |  |  |  | 3.656% | 3.656% |  |  | 0.32507 | 4.6603
|  | Cables | 0 | 303764.6332 | 0 | 4848308.2874 |  |  | O&M | 58538.2277 |  |  |  | 400961.8998 |  |  | O&M | 1.623% |  |  |  | 0.6801% | 0.6801% |  |  | 0.12656 | 0.86689
|  | 0 | 0 | 0 | 0 | 0 |  |  | EOL | 125448.9253 |  |  |  | 504442.7571 |  |  | EOL | 3.478% |  |  |  | 0.8556% | 0.8556% |  |  | 0.27122 | 1.0906
|  | 0 | 0 | 0 | 0 | 0 | [19 empty] | 7.7983 | 127.4696
|  | 0 | 0 | 0 | 150354.6017 | 0 | [11 empty] | 1 |  |  |  | 1
|  | transport | 0 | 146740.5697 | 0 | 2101732.4342
|  | digging | 0 | 1813.648 | 0 | 26928.88 |  |  |  | 219442.8057 | 47.44%
|  | crane operation | 0 | 1800.384 | 0 | 26856.4687
|  | 0 | 0 | 0 | 0 | 0
|  | 0 | 0 | 0 | 0 | 0
|  | 0 | 0 | 0 | 407209.3558 | 0
|  | replacements | 0 | 348671.1281 | 0 | 9598041.4834
|  | transport | 0 | 56032.2277 | 0 | 284861.8998
|  | consumables | 0 | 2506 | 0 | 116100
|  | 0 | 0 | 0 | 0 | 0
|  | 0 | 0 | 0 | 125448.9253 | 0
|  | treatment | 0 | 104631.3497 | 0 | 175486.8362
|  | transport | 0 | 15690.4735 | 0 | 252594.6115
|  | disassembly | 0 | 5127.1021 | 0 | 76361.3094
|  | 0 | 0 | 0 | 0 | 0
|  | 0 | 0 | 3606928.6256 | 3606928.6256 | 58958258.6339
|  | 0 | 0 | 0 | 3606928.6256 | 0
|  | 0 | 0 | 0 | 0 | 0
|  | 0 | 0 | 0 | 0 | 0
|  | 0 | 0 | 0 | 0 | 0
|  | 0 | 0 | 255727.0113 | 0 | 8276801.8834
|  | 0 | 0 | 25451.9136 | 0 | 405516.24
[9 empty] | 240842.16 | 3678436.8
410885.61
tower | 0 | 1822961.4033 | 0 | 25961245.8902 |  | 4.4367 | 63.1836
0 | 0 | 0 | 0 | 0 |  | 0 | 0
blades | 0 | 877983.3658 | 0 | 17809550.4423 |  | 2.1368 | 43.3443
hub | 0 | 112530 | 0 | 1698180 |  | 0.27387 | 4.133
spinner | 0 | 10840.7483 | 0 | 223061.393 |  | 0.026384 | 0.54288
pitch | 0 | 96937.35 | 0 | 1485108 |  | 0.23592 | 3.6144
0 | 0 | 0 | 0 | 0 |  | 0 | 0 | [9 empty] | Tower | 4.4367 |  |  |  | 63.1836 |  |  | 34.19% |  |  |  | 32.4%
Generator | 0 | 64315.131 | 0 | 966300.4287 |  | 0.15653 | 2.3518 | [9 empty] | Blades | 2.1368 |  |  |  | 43.3443 |  |  | 16.46% |  |  |  | 22.23%
Gearbox | 0 | 240842.16 | 0 | 3678436.8 |  | 0.58615 | 8.9525 | [9 empty] | Hub | 0.27387 |  |  |  | 4.133 |  |  | 2.11% |  |  |  | 2.119%
Transformer | 0 | 84385.625 | 0 | 1488562.425 |  | 0.20537 | 3.6228 | [9 empty] | Spinner | 0.026384 |  |  |  | 0.54288 |  |  | 0.2033% |  |  |  | 0.2784%
Cover | 0 | 19151.9887 | 0 | 394075.1277 |  | 0.046611 | 0.95909 | [9 empty] | Pitch | 0.23592 |  |  |  | 3.6144 |  |  | 1.818% |  |  |  | 1.853%
Yaw | 0 | 40528 | 0 | 611451.6 |  | 0.098636 | 1.4881 | [9 empty] | Generator | 0.15653 |  |  |  | 2.3518 |  |  | 1.206% |  |  |  | 1.206%
Shaft | 0 | 111540 | 0 | 1713660 |  | 0.27146 | 4.1706 | [9 empty] | Gearbox | 1.1723 |  |  |  | 17.9049 |  |  | 9.033% |  |  |  | 9.181%
Bed plate | 0 | 253492.525 | 0 | 3743775.75 |  | 0.61694 | 9.1115 | [9 empty] | Transformer | 0.20537 |  |  |  | 3.6228 |  |  | 1.582% |  |  |  | 1.858%
Brake | 0 | 16664.69 | 0 | 256015.9 |  | 0.040558 | 0.62308 | [9 empty] | Cover | 0.046611 |  |  |  | 0.95909 |  |  | 0.3592% |  |  |  | 0.4918%
HVAC | 0 | 0 | 0 | 0 |  | 0 | 0 | [9 empty] | Yaw | 0.098636 |  |  |  | 1.4881 |  |  | 0.76% |  |  |  | 0.7631%
Electronics | 0 | 18300 | 0 | 285000 |  | 0.044538 | 0.69362 | [9 empty] | Shaft | 0.27146 |  |  |  | 4.1706 |  |  | 2.092% |  |  |  | 2.139%
Bearings | 0 | 68640 | 0 | 1054560 |  | 0.16705 | 2.5666 | [9 empty] | Bed plate | 0.61694 |  |  |  | 9.1115 |  |  | 4.754% |  |  |  | 4.672%
Converter | 0 | 17568.8278 | 0 | 249661.6133 |  | 0.042758 | 0.60762 | [9 empty] | Brake | 0.040558 |  |  |  | 0.62308 |  |  | 0.3125% |  |  |  | 0.3195%
0 | 0 | 0 | 0 | 0 |  | 0 | 0 | [9 empty] | Electronics | 0.044538 |  |  |  | 0.69362 |  |  | 0.3432% |  |  |  | 0.3557%
foundations | 0 | 430227.0635 | 0 | 4099445.4132 |  | 1.0471 | 9.9771 | [9 empty] | Bearings | 0.16705 |  |  |  | 2.5666 |  |  | 1.287% |  |  |  | 1.316%
0 | 0 | 0 | 0 | 0 |  | 0 | 0 | [9 empty] | Converter | 0.042758 |  |  |  | 0.60762 |  |  | 0.3295% |  |  |  | 0.3116%
cables | 0 | 292527.8672 | 0 | 4656561.2018 |  | 0.71194 | 11.333 | [9 empty] | Foundations | 1.0471 |  |  |  | 9.9771 |  |  | 8.068% |  |  |  | 5.116%
0 | 0 | 0 | 0 | 0 |  | 0 | 0 | [9 empty] | Cables | 0.71194 |  |  |  | 11.333 |  |  | 5.486% |  |  |  | 5.811%
0 | 0 | 0 | 0 | 0 |  | 0 | 0 | [9 empty] | Installation | 0.70451 |  |  |  | 10.1263 |  |  | 5.428% |  |  |  | 5.193%
0 | 0 | 0 | 289473.086 | 0 |  | 0 | 0 | [9 empty] | O&M | 0.14906 |  |  |  | 1.0945 |  |  | 1.149% |  |  |  | 0.5612%
transport | 0 | 283925.0358 | 0 | 4078108.1233 |  | 0.69101 | 9.9252 | [9 empty] | EOL | 0.39311 |  |  |  | 3.5657 |  |  | 3.029% |  |  |  | 1.828%
digging | 0 | 1947.2821 | 0 | 28913.0675 |  | 0.0047392 | 0.070368 | [10 empty] | 12.9781 |  |  |  | 195.0145 | [9 empty] | 4.4367 |  |  |  | 63.1836
crane operation | 0 | 3600.768 | 0 | 53712.9375 |  | 0.0087634 | 0.13072 |  |  |  |  | 12.9781 | 195.0145 | [18 empty] | 2.1368 |  |  |  | 43.3443
0 | 0 | 0 | 0 | 0 |  | 0 | 0 | [24 empty] | 0.27387 |  |  |  | 4.133
0 | 0 | 0 | 0 | 0 |  | 0 | 0 | [24 empty] | 0.026384 |  |  |  | 0.54288
0 | 0 | 0 | 302089.4958 | 0 |  | 0 | 0 | [24 empty] | 0.23592 |  |  |  | 3.6144
replacements | 0 | 240842.16 | 0 | 3678436.8 |  | 0.58615 | 8.9525 |  |  |  | transport | [20 empty] | 0.15653 |  |  |  | 2.3518
transport | 0 | 58499.3358 | 0 | 320144 |  | 0.14237 | 0.77916 |  |  |  | digging | [20 empty] | 1.1723 |  |  |  | 17.9049
consumables | 0 | 2748 | 0 | 129560 |  | 0.006688 | 0.31532 |  |  |  | crane operation | [20 empty] | 0.20537 |  |  |  | 3.6228
0 | 0 | 0 | 0 | 0 |  | 0 | 0 |  |  |  | 0 | [20 empty] | 0.046611 |  |  |  | 0.95909
0 | 0 | 0 | 161522.5225 | 0 |  | 0 | 0 |  |  |  | 0 | [20 empty] | 0.098636 |  |  |  | 1.4881
treatment | 0 | 99245.0874 | 0 | 455213.2573 |  | 0.24154 | 1.1079 |  |  |  | 0 | [20 empty] | 0.27146 |  |  |  | 4.1706
transport | 0 | 48769.2092 | 0 | 808494.4309 |  | 0.11869 | 1.9677 |  |  |  | replacements | [20 empty] | 0.61694 |  |  |  | 9.1115
disassembly | 0 | 13508.2259 | 0 | 201396.8477 |  | 0.032876 | 0.49015 |  |  |  | transport | [20 empty] | 0.040558 |  |  |  | 0.62308
0 | 0 | 0 | 0 | 0 |  | 0 | 0 |  |  |  | consumables | [20 empty] | 0.044538 |  |  |  | 0.69362
[11 empty] | 0 | [20 empty] | 0.16705 |  |  |  | 2.5666
[11 empty] | 0 | [20 empty] | 0.042758 |  |  |  | 0.60762
[11 empty] | treatment | [20 empty] | 1.0471 |  |  |  | 9.9771
[11 empty] | transport | [20 empty] | 0.71194 |  |  |  | 11.333
[11 empty] | disassembly | [20 empty] | 0.70451 |  |  |  | 10.1263
[11 empty] | 0 | [20 empty] | 0.14906 |  |  |  | 1.0945
[32 empty] | 0.39311 |  |  |  | 3.5657
#NAME?